## Section 7.3-Moisture
Section 7.3 Moisture and Dust Protection
Test Data and Report
Manufacturer:
| Model: |  |  | Serial Number:
Requirement: | A BRD shall be resistant to dust and spraying/splashing water to IP54 standard. For “5X”, the ingress of dust is not totally prevented, but dust shall not penetrate in a quantity to interfere with satisfactory operation of the instrument or to impair safety. To meet the “X4” requirement, the BRD shall be able to operate after and during exposure to spraying and splashing water. Note: Test report for Dust is on another worksheet in this document.
| Note: | Comments are required when the requirement is not verified.
| Ambient Conditions: |  | °C |  | %RH |  | mmHg
Test Equipment Used:
Source Data:
Measurement Results - Moisture
|  |  | Nominal Pre-Test |  | Post Test
|  |  | Gamma | Neutron | Gamma | Neutron
1
2
3
4
5
6
7
8
9
10
|  | Mean | #DIV/0! | #DIV/0! | #DIV/0! | #DIV/0!
|  | STD | #DIV/0! | #DIV/0! | #DIV/0! | #DIV/0!
|  | COV% | #DIV/0! | #DIV/0! | #DIV/0! | #DIV/0!
|  |  | Conf-Int (-) |  | #DIV/0! | #DIV/0!
|  |  | Conf-Int (+) |  | #DIV/0! | #DIV/0!
|  | Acceptance Range - Gamma |  |  |  | Acceptance Range - Neutron
| #DIV/0! | to | #DIV/0! |  | #DIV/0! | to | #DIV/0!
| low (-15%) |  | high (+15%) |  | low (-15%) |  | high (+15%)
Radionuclide Identification Results: 57Co and 60Co (simultaneously)*
|  |  | Pre Test |  | Post Test
|  |  | ID | Conf-Int | ID | Conf-Int
|  | 1 |  |  |  |  | * list each identified nuclide
2
3
4
5
6
7
8
9
10
Number Correct
Verified
[6 empty] | Yes | No
Accumulated moisture interfered with correct operation or impaired safety?
Unexpected alarms or fault indications?
Gamma response exceed acceptance range?
Neutron response exceed acceptance range (if applicable)?
Identifications same or better than in nominal test (if applicable)?
Result of inspection:
Comments:
| Performed by: |  |  |  |  | Date:
| Reviewed by: |  |  |  |  | Date:
Draft 3

## Section 7.3-Dust
Section 7.3 Moisture and Dust Protection
Test Data and Report
Manufacturer:
| Model: |  |  | Serial Number:
Requirement: | A BRD shall be resistant to dust and spraying/splashing water to IP54 standard (IEC 60529). The first number, “5”, establishes the dust ingress requirement. The second number, “4”, establishes the moisture ingress requirement. For “5”, the ingress of dust is not totally prevented, but dust shall not penetrate in a quantity to interfere with satisfactory operation of the BRD or to impair safety. To meet the “4” requirement, the BRD shall be able to operate during and after exposure to spraying and splashing water. Note: Test report for Moisture is on another worksheet in this document.
Note: | Comments are required when the requirement is not verified.
| Ambient Conditions: |  | °C |  | %RH |  | mmHg
Test Equipment Used:
Source Data:
Measurement Results - Dust
|  |  | Nominal Pre-Test |  | Post Test
|  |  | Gamma | Neutron | Gamma | Neutron
1
2
3
4
5
6
7
8
9
10
|  | Mean | #DIV/0! | #DIV/0! | #DIV/0! | #DIV/0!
|  | STD | #DIV/0! | #DIV/0! | #DIV/0! | #DIV/0!
|  | COV% | #DIV/0! | #DIV/0! | #DIV/0! | #DIV/0!
|  |  | Conf-Int (-) |  | #DIV/0! | #DIV/0!
|  |  | Conf-Int (+) |  | #DIV/0! | #DIV/0!
|  | Acceptance Range - Gamma |  |  |  | Acceptance Range - Neutron
| #DIV/0! | to | #DIV/0! |  | #DIV/0! | to | #DIV/0!
| low (-15%) |  | high (+15%) |  | low (-15%) |  | high (+15%)
Radionuclide Identification Results: 57Co and 60Co (simultaneously)*
|  |  | Pre Test |  | Post Test
|  |  | ID | Conf-Int | ID | Conf-Int
|  | 1 |  |  |  |  | * list each identified nuclide
2
3
4
5
6
7
8
9
10
Number Correct
Verified
[6 empty] | Yes | No
Accumulated powder interfered with correct operation or impaired safety?
Unexpected alarms or fault indications?
Gamma response exceed acceptance range?
Neutron response exceed acceptance range (if applicable)?
Identifications same or better than in nominal test (if applicable)?
Result of inspection:
Comments:
| Performed by: |  |  |  |  | Date:
| Reviewed by: |  |  |  |  | Date:
Draft 3