## Section 8.1
Section 8.1 Radio Frequency
Test Data and Report
Manufacturer:
| Model: |  |  | Serial Number:
Requirement: |  | A BRD should not be affected by RF fields over the frequency range of 80 MHz to 6000 MHz. The field intensity shall be 50 volts per meter (V/m) over the frequency range from 80 to 1000 MHz. For frequencies over 1000 MHz, the intensity is 3 V/m. NOTE - wireless interface technologies, such as Bluetooth, 802.11, 900 MHz radio, may not work in the presence of RF. 50 V/m is selected due to the likely presence of RF emitters in close proximity to the BRD when worn. The remaining requirements are from the reference standard IEC 61000-4-3.
| Note: | Comments are required when the requirement is not verified.
| Temperature: |  | °C | Humidity: |  | % | Pressure: |  | mmHg
Test Equipment Used:
Source data:
Test without a Radiation Source
Pre-test readings
| Nominal No RF |  |  | Acceptance Range: Gamma
| Gamma | Neutron |  |  | #VALUE! | to | #VALUE!
1 |  |  | (add units) |  | low (-15%) |  | high (+15%)
2
3 |  |  |  | Acceptance Range: Neutron
4 |  |  |  |  | #DIV/0! | to | #DIV/0!
5 |  |  |  |  | low (-15%) |  | high (+15%)
6
7 |  |  |  |  | (use above ranges as guides only, not required)
8
9
10
Mean | #DIV/0! | #DIV/0!
STD | #DIV/0! | #DIV/0!
COV % | #DIV/0! | #DIV/0!
If anomalies or alarms are observed list them in the table below
Test without a Radiation Source
Frequency Scan Test 80 MHz to 2.5 GHz
| Frequency (MHz) | Field |  | Reading |  | Alarm |  | Alarm Type
|  | Strength (V/m) | Orientation | Gamma | Neutron | Yes | No | Gamma | Neutron
Post test readings (optional)
Nominal No RF
| Gamma | Neutron
1 |  |  | (add units)
2
3
4
5
6
7
8
9
10
Mean | #DIV/0! | #DIV/0!
STD | #DIV/0! | #DIV/0!
COV % | #DIV/0! | #DIV/0!
Verified
[8 empty] | Yes | No
Reproducible alarms, spurious indications, or changes in response during exposure?
Test with a Radiation Source
Pre-test readings
| Nominal No RF |  |  | Acceptance Range: Gamma
| Gamma | Neutron |  |  | #VALUE! | to | #VALUE!
1 |  |  | (add units) |  | low (-15%) |  | high (+15%)
2
3 |  |  |  | Acceptance Range: Neutron
4 |  |  |  |  | #DIV/0! | to | #DIV/0!
5 |  |  |  |  | low (-15%) |  | high (+15%)
6
7
8
9
10
Mean | #DIV/0! | #DIV/0!
STD | #DIV/0! | #DIV/0!
COV % | #DIV/0! | #DIV/0!
If anomalies are observed list them in the table below
Test with a Radiation Source
Frequency Scan Test 80 MHz to 2.5 GHz
| Frequency (MHz) | Field |  | Source Type |  | Reading |  | Alarm |  | Alarm Type
|  | Strength (V/m) | Orientation | Gamma | Neutron | Gamma | Neutron | Yes | No | Gamma | Neutron
Post test readings (optional)
Nominal No RF
| Gamma | Neutron
1 |  |  | (add units)
2
3
4
5
6
7
8
9
10
Mean | #DIV/0! | #DIV/0!
STD | #DIV/0! | #DIV/0!
COV % | #DIV/0! | #DIV/0!
Verified
[6 empty] | Yes | No
Reproducible alarms, spurious indications, or changes in response during exposure?
Gamma response exceed acceptance range?
Neutron response exceed acceptance range (if applicable)?
Comments:
| Completed by: |  |  |  | Date:
| Reviewed by: |  |  |  | Date:
* Note that observations shall include a list of all frequencies for which there was an unexpected alarm or a spurious indication. The alarm type and/or spurious indication observed shall be recorded for each frequency or range of frequencies.
Draft 3