## Section 8.4
Section 8.4 Electrostatic Discharge
Test Data and Report
Manufacturer:
| Model: |  |  | Serial Number:
Requirement: | The instrument shall not be affected by exposure to electrostatic discharges at intensities of up to 6 kV using the contact discharge technique. The intensity value selected is based on information found in the reference standard, 61000-4-2, for severity level 3.
| Note: | Comments are required when the requirement is not verified.
|  | Ambient Conditions: |  | °C |  | % RH |  | mmHg
Test Equipment Used:
Source Data Gamma:
Source Data Neutron:
Gross Count Response
|  | Pretest |  |  |  | Post Test
|  | Gamma | Neutron |  |  | Gamma | Neutron
|  | (add units) | (add units) |  |  | (add units) | (add units)
| 1 |  |  |  | 1
| 2 |  |  |  | 2
| 3 |  |  |  | 3
| 4 |  |  |  | 4
| 5 |  |  |  | 5
| 6 |  |  |  | 6
| 7 |  |  |  | 7
| 8 |  |  |  | 8
| 9 |  |  |  | 9
| 10 |  |  |  | 10
| Mean | #DIV/0! | #DIV/0! |  | Mean | #DIV/0! | #DIV/0!
| STD | #DIV/0! | #DIV/0! |  | STD | #DIV/0! | #DIV/0!
| COV | #DIV/0! | #DIV/0! |  | COV | #DIV/0! | #DIV/0!
Acceptance Range
Gamma
| #DIV/0! | to | #DIV/0!
| low (-15%) |  | high (+15%)
Neutron
| #DIV/0! | to | #DIV/0!
| low (-15%) |  | high (+15%)
Identification Results for 57Co and 60Co Simultaneously (if applicable)
|  |  |  | Pre-Test | Post Test
1
2
3
4
5
6
7
8
9
10
Number Correct
Verified
[7 empty] | Yes | No
Unexpected alarms, spurious indications, or reproducible changes in response?
Gamma response exceed acceptance range?
Neutron response exceed acceptance range (if applicable)?
Identifications same or better than in nominal test (if applicable)?
Comments:
Completed by:
| Reviewed by: | [5 empty] | Date:
Date:
Draft 3