## Section 5.3
Sections 5.3 Data Storage and Communication Interface
Test Data and Report
Manufacturer:
| Model: | Serial Number:
Requirement: | If the BRD stores data, it shall have the ability to store a minimum of at least 8 h of data records. Each record (i.e., data output file), including alarm records, shall contain the following information as a minimum: • date, time, and time zone, • the BRD identification (manufacturer, model, version and serial number), • GPS location (latitude/longitude), if available, • background gamma-ray count rate, • background neutron count rate, if neutron detection is available, • measured radiation levels (e.g., gamma and neutron count rates), • gamma alarm status, • neutron alarm status, if neutron detection is available, and • operational status (e.g., battery status, detector status, state-of-health). If identification capabilities are provided, the following information shall be included in the data record produced as a result of an identification: • stored background spectrum, • unprocessed measured spectrum, • radionuclide identification results, and • identification confidence indicator. Each spectrum shall have a time-stamp, real time, live time duration, and calibration coefficients with units (e.g., keV) as required in ANSI N42.42. Output data shall be formatted as XML based on the requirements stated in ANSI N42.42. When the data storage is full, new measurement event data shall overwrite existing measurement event data. The oldest non-alarming data records shall be overwritten first (first-in, first-out (FIFO)). When no non-alarming data records remain, the oldest alarming data record shall be overwritten (FIFO). An indication shall be provided indicating that the data storage is full.
Note: | Comments are required when the requirement is not verified.
| Description |  |  | Yes | No
(Choose One)
Does the BRD have the ability to store data?
Is the stored data contained in data sets over the operating time of the BRD (8 h)?
Turn on the monitor and verify that it is working properly (e.g., the battery is charged, the detector is present and working, memory is available, self-check passed).
Make a measurement and save the data. Does the dataset contain:
Date, time, and time zone?
The BRD identification information?
GPS Location, if available?
Background gamma ray level?
Background neutron level, if available?
Measured radiation levels?
Gamma alarm status?
Neutron alarm status (if available)?
Operational status?
Are the alarms time stamped?
If the BRD has identification capabilities, make a measurement and save the data. Does the dataset contain:
Store background spectra?
Unprocessed measured spectra?
Radionuclide identification results?
Identification confidence indicator?
Does each spectrum have a time stamp?
Does each spectrum have a real time?
Does each spectrum have a live time duration?
Does each spectrum have calibration coefficients with units?
Is the output data formatted as XML based on ANSI N42.42?
When data storage is full, do new measurements overwrite existing measurements?
Is the oldest non-alarming data set overwritten first?
Is the oldest alarming data set overwritten first?
Does the BRD indicate when the data storage is full?
Comments:
| Completed by: |  | Date:
| Reviewed by: |  | Date:
Draft 3