## Section 6.12.1&6.12.2
Section 6.12.1 General Requirements
Section 6.12.2 Radionuclide Identifcation Library
Test Data and Report
Manufacturer:
| Model: | Serial Number:
Requirement: | 6.12.1. General Requirements • An indication shall be displayed (e.g., “not identified”) if the BRD indicates the presence of a source but is not able to identify a radionuclide. • The BRD shall indicate if the exposure rate is too low (testing in 6.12.6) or too high (tested in 6.12.7) for radionuclide identification. • An indication should be displayed as to the confidence of the radionuclides identified. The indication should be numeric (e.g., 1 to 10). The manufacturer shall state the basis of the value. 6.12.2.1. Requirement NOTE—IAEA Safety Guide No. RS-G-1.9 contains a list of radionuclides and categories. The manufacturer shall state the radionuclides that the BRD can identify. Except for 252Cf, the list of radionuclides shall include those listed in Table 3 as a minimum.
Note: | Comments are required when the requirement is not verified.
Observations
|  |  |  | Yes | No
Did the backpack provide the required indication when a radionuclide was not identified?
Did the BRD provide an indication when the exposure rate was too low for an identification?
Did the BRD provide an indication when the exposure rate was too high for an identification?
Does the backpack provide a confidence indicator?
Did the manufacturer provide the library list?
The list included the radionuclides listed in Table 3?
Comments:
| Prepared By: |  | Date:
| Reviewed By: |  | Date:
Draft 3