## Section 6.12.4
Section 6.12.4 Identification of Shielded Sources
Test Data and Report
Manufacturer:
| Model: |  |  |  | Serial Number:
| Requirement: | To evaluate a BRD’s ability to identify radioactive material when shielded, an attenuation approximately equivalent to a source placed inside a steel toolbox located behind a hollow core block wall shall be used. For testing purposes, this is represented by placing each source behind 1 cm of steel and 10 cm of PMMA.
| Note: | Comments are required when the requirement is not verified.
| Ambient Conditions: |  | °C | %RH |  | mmHg
Source Data:
Identification Results
|  | Cs-137 | Co-60
Source ID
Date
1
2
3
4
5
6
7
8
9
10
# Correct
Comments:
| Performed by: |  |  |  |  | Date:
| Reviewed by: |  |  |  |  | Date:
Draft 3