## Section 6.12.5
Section 6.12.5 Simultaneous and Masked Radionuclide Identification
Test Data and Report
Manufacturer:
| Model: |  |  |  |  | Serial Number:
| Requirement: | The BRD shall have the ability to identify more than one radionuclide simultaneously and a radionuclide of interest when masked by other radionuclides.
| Note: | Comments are required when the requirement is not verified.
| Ambient Conditions: |  | °C |  | %RH |  | mmHg
Source Data:
Identification Results
| Simultaneous |  |  | Masking
|  | Cs-137+DU |  | "NORM"+HEU | "NORM"+WGPu | Tc99m+HEU | Tl-201+HEU | I-131+WGPu
First Source ID
Second Source ID
Date
1
2
3
4
5
6
7
8
9
10
# Correct
Comments:
| Performed by: | [5 empty] | Date:
| Reviewed by: | [5 empty] | Date:
Draft 3