## Section 6.8
Section 6.8 Over-Range
Data Sheet and Report
Instrument:
Model: | [9 empty] | Serial Number:
Temperature: |  | °C |  |  |  | Humidity: |  | % RH |  | Pressure: | mmHg
| Requirement: | If a BRD is exposed to a radiation field that is greater than the manufacturer-stated maximum when performing measurements, an alarm indicating for example “over-range” or “high counts” shall be activated and shall remain activated until the radiation field is reduced or the alarm is reset/acknowledged by the user. If the alarm is reset/acknowledged by the user without the radiation field being reduced, a visual indication shall be provided indicating that the radiation field is still present and that the BRD is not fully operational. The time required to return to non-alarm condition after the radiation field is returned to background levels shall not be greater than 1 min.
| Note: | Comments are required when the requirement is not verified.
Source Data:
Test Data
|  | Alarm |  | Over-range indication |  | Time to Recovery (s) |  |  | Exposure Rate Used: |  | (add units)
|  | Y | N | Y | N
[7 empty] | Manufacturer-stated maximum: |  |  |  | (add units)
1
2
3
Alarm Indication:
Comments:
Completed by: | [8 empty] | Date:
Reviewed by: | [8 empty] | Date:
Draft 3