## Section 8.2
Section 8.2 Radiated Emissions
Test Data and Report
Manufacturer:
| Model: |  |  | Serial Number:
Requirement: | The emission limits when measured at 3 m shall be less than what is shown in the below table. The limits are from the US Federal Communications Commission requirements for non-intentional radio frequency emitters.
Emission Frequency Range
|  |  | Frequency | Field Strength
|  |  | (MHz) | (micro volts/meter)
|  |  | 30 – 88 | 100
|  |  | 88 – 216 | 150
|  |  | 216 – 960 | 200
|  |  | >960 | 500
Note: | Comments are required when the requirement is not verified.
| Ambient Conditions: |  | °C |  | %RH |  | mmHg
Test Equipment Used:
|  | Frequency Scan Test First orientation |  |  | Frequency Scan Test Second Orientation
|  | Frequency (MHz) | Field Strength (micro V/m) |  | Frequency (MHz) | Field Strength (micro V/m)
| Requirement |  |  |  | Yes | No
Were RF emissions above the limits?
Comments:
| Performed by: |  |  |  | Date:
| Reviewed by: |  |  |  | Date:
Draft 3