## Section 6.10
Section 6.10 Detection of Gradually Increasing Radiation Levels
Test Data and Report
Manufacturer:
Model: |  |  |  | Serial Number:
Requirement: | The BRD’s alarm function shall not be affected by slowly increasing radiation levels that may be caused when a user is slowly approaching or is being slowly approached by a radiation source. The test should be performed in all background update modes when applicable.
Note: | Comments are required when the requirement is not verified.
Test Equipment Used:
Source Data:
| Ambient Conditions: |  | °C |  | %RH | mmHg
|  |  | Cs-137 | Cf-252
|  |  | Alarm in ≤ 2 s | Alarm in ≤ 2 s
|  | 1 |  |  | (y/n entries)
2
3
4
5
6
7
8
9
10
|  | Number of Alarms | 0 | 0
Comments:
Performed by: |  |  |  | Date:
Reviewed by: |  |  |  | Date:
Draft 3