## Section 8.3
Section 8.3 Magnetic Field
Test Data and Report
Manufacturer:
| Model: |  |  | Serial Number:
Requirement: | The BRD should be fully functional when exposed to a 100 A/m (1.3 gauss) 60 Hz magnetic field. The indication of the magnitude of the radiation field as well as any spectral response, if applicable, shall not change while being exposed in three mutually orthogonal orientations relative to the field. The test shall be performed with radiation sources and without radiation sources (background only). NOTE – The test level chosen is associated with heavy industrial switchyard areas and power plants as defined by the reference standard, IEC 61000-4-8.
| Note: | Comments are required when the requirement is not verified.
| Ambient Conditions: |  | °C |  | %RH |  | mmHg
Test Equipment Used:
Source Data:
Measurement Results Without Sources
Observations:
Measurement Results With Cs-137
| Initial Orientation |  |  | Second Orientation |  |  | Third Orientation
| Nominal | 1.3 Gauss |  | Nominal | 1.3 Gauss |  | Nominal | 1.3 Gauss
| Zero Intensity | (DC) |  | Zero Intensity | (DC) |  | Zero Intensity | (DC)
| (add units) | (add units) |  | (add units) | (add units) |  | (add units) | (add units)
1
2
3
4
5
6
7
8
9
10
Mean | #DIV/0! | #DIV/0! |  | #DIV/0! | #DIV/0! |  | #DIV/0! | #DIV/0!
STD | #DIV/0! | #DIV/0! |  | #DIV/0! | #DIV/0! |  | #DIV/0! | #DIV/0!
COV | #DIV/0! | #DIV/0! |  | #DIV/0! | #DIV/0! |  | #DIV/0! | #DIV/0!
| Conf-Int (-) | #DIV/0! |  | Conf-Int (-) | #DIV/0! |  | Conf-Int (-) | #DIV/0!
| Conf-Int (+) | #DIV/0! |  | Conf-Int (+) | #DIV/0! |  | Conf-Int (+) | #DIV/0!
Acceptance Range
|  | Initial Orientation: | #DIV/0! | to | #DIV/0!
|  |  | low -15% |  | high +15%
|  | Second Orientation: | #DIV/0! | to | #DIV/0!
|  |  | low -15% |  | high +15%
|  | Third Orientation: | #DIV/0! | to | #DIV/0!
|  |  | low -15% |  | high +15%
Measurement Results With Cf-252 (if applicable)
| Initial Orientation |  |  | Second Orientation |  |  | Third Orientation
| Nominal | 10 Gauss |  | Nominal | 10 Gauss |  | Nominal | 10 Gauss
| Zero Intensity | (DC) |  | Zero Intensity | (DC) |  | Zero Intensity | (DC)
| (add units) | (add units) |  | (add units) | (add units) |  | (add units) | (add units)
1
2
3
4
5
6
7
8
9
10
Mean | #DIV/0! | #DIV/0! |  | #DIV/0! | #DIV/0! |  | #DIV/0! | #DIV/0!
STD | #DIV/0! | #DIV/0! |  | #DIV/0! | #DIV/0! |  | #DIV/0! | #DIV/0!
COV | #DIV/0! | #DIV/0! |  | #DIV/0! | #DIV/0! |  | #DIV/0! | #DIV/0!
| Conf-Int (-) | #DIV/0! |  | Conf-Int (-) | #DIV/0! |  | Conf-Int (-) | #DIV/0!
| Conf-Int (+) | #DIV/0! |  | Conf-Int (+) | #DIV/0! |  | Conf-Int (+) | #DIV/0!
Acceptance Range
|  | Initial Orientation: | #DIV/0! | to | #DIV/0!
|  |  | low -15% |  | high +15%
|  | Second Orientation: | #DIV/0! | to | #DIV/0!
|  |  | low -15% |  | high +15%
|  | Third Orientation: | #DIV/0! | to | #DIV/0!
|  |  | low -15% |  | high +15%
Radionuclide identification Measurement Results for 57Co and 60Co Simultaneously (if applicable)*
| Initial Orientation |  |  | Second Orientation |  |  | Third Orientation
| Nominal | 1.3 Gauss |  | Nominal | 1.3 Gauss |  | Nominal | 1.3 Gauss
| Zero Intensity | (DC) |  | Zero Intensity | (DC) |  | Zero Intensity | (DC)
1 | [8 empty] | *list all identified nuclei
2
3
4
5
6
7
8
9
10
Number Correct
Verified
[5 empty] | Initial Orientation: |  | Second Orientation: |  | Third Orientation:
[5 empty] | Yes | No | Yes | No | Yes | No
Unexpected alarms, spurious indications, or reproducible changes in response?
Gamma response exceed acceptance range?
Neutron response exceed acceptance range (if applicable)?
Identifications same or better than in nominal test (if applicable)?
Comments:
| Completed by: | [5 empty] | Date:
| Reviewed by: | [5 empty] | Date:
Draft 3