## Documentation
Documentation
2007-02-15 | This spreadsheet was originally created by modifying the 3-1 weighing design spreadsheet.
It contains the equations from SOP 14 for 1 pt and 2 pt calibrations and for 20 °C and 60 °F
reference temperatures. The Glassware reference is with 1 pt calibration to 20 °C.
The 5 Gallon Slicker reference is with a 2 pt calibration and 60 °F.
Values were compared to the WA volume spreadsheets, intermediate calculations, and
to the example in SOP 14 for the 2 L flask.
2012-07-19 | File was updated to modify all units and symbols consistent with NIST SP 811, SOP 2 (Air Density) 2012 Version from NISTIR 6969, GLP 10 (Water Density) 2012 Version from NISTIR 7383, SOP 14, 2012 Version NISTIR 7383, automatic calculations of uncertainty provided valid process standard deviations are entered. This is set to print on two pages.
2013-01-18 | Prepared for Volume Metrology Seminar; password is metrology. TD is "to deliver" and TC is "to contain" and both use Option A of SOP 14.
Disclaimer
2012-12-06 | These spreadsheets are provided as a useful approach for metrology calculations according to the SOP represented here. However, NIST OWM or any other organization involved in their development, collectively and individually, do not warrant this spreadsheets for any specific purpose, nor do they make any representations regarding their fitness for any use or purpose whatsoever. Each user agrees to decide if, when and how to use the spreadsheets, does so at his or her sole risk, and is responsible to suitable and applicable verification prior to use. When using the tools provided on the NIST OWM website, you agree that you are not entitled to rely on any information generated using these worksheets. You further agree to hold NIST OWM, and any of their partners in the creation of the tools, harmless for loss you might suffer arising out of any inaccuracies in numbers generated by the worksheets. Under no circumstances shall NIST OWM, or any of their partners that helped create the tools, be liable for any damages, including incidental, special or consequential damages, arising from the use of these spreadsheets or an inability to use them.
If you distribute these tools through any means other than the NIST OWM website at www.nist.gov/labmetrology, you should check the website to ensure the tool being provided is the latest version available, and provide information to users on how to check for updates and revisions to the tools.

## SOP 14, OptA Data Set 1
GRAVIMETRIC CALIBRATION SOP 14, OPTION A
20 °C Reference Temperature
Laboratory data, calibration item, and conditions:
Vessel Mfg and SN | 201 | Test Number |  |  |  |  | Test Notes
Nominal Volume (mL) | 118 | Operator | GH
Material | T1CA | Date | 1/18/2013
Cubical Coefficient of Expansion / °C | 1e-05 | Reference Water Temperature, °C | 20 |  |  |  |  | Sample Validation Data.
Note |  |  | Run 1 Average | Run 2 Average | Uncertainty | Average Environmental |  | All cells protected.
Balance | XP2004S-50 | Air Temperature, °C | 21.875 | 21.875 | 0.1 | 21.875
Nominal Load (g) | 250 | Pressure, mm Hg | 752.99 | 752.99 | 0.5 | 752.99
Standard deviation of the process, from control chart, sp, mL | 0.042 | Relative Humidity, % | 52.055 | 52.055 | 2 | 52.055
Degrees of Freedom | 20 | Unc water temperature, °C |  |  | 0.1
Mass standard(s) data:
ID (Note ID; Select for Filled Load) | Nominal (g) | Mass Correction* (g) | Expanded Unc from Cal. Rpt. (g) | Unc (k factor) | Density (g/cm3) | Volume (cm3)
S | 200 | -0.000153 | 6.9e-05 | 2 | 7.85 | 25.4777
S | 50 | 0.002928 | 1.9e-05 | 2 | 8 | 6.25
S
S
Sum and Effective Density | 250 | 0.002775 | 8.8e-05 | 2 | 7.8795 | 31.7277
*Mass Correction = True Mass! Density is required for buoyancy corrections.
Measurements:
Run 1 | Measured Item Zero balance before each observation. | Balance Observations, Units: | gram |  |  |  |  | Before | After
[7 empty] | Air Temperature, °C | 21.875 | 21.875
1 | MS | O1 | 250.0028 |  |  |  | Pressure, mm Hg | 752.99 | 752.99
2 | Empty | O2 | 123.9142 |  |  |  | Relative Humidity, % | 52.055 | 52.055
3 | Filled | O3 | 241.7974 |  |  |  | Final water temp tw °C: | 21.73
Run 2 | Measured Item Zero balance before each observation. | Balance Observations, Units: | gram |  |  |  |  | Before | After
[7 empty] | Air Temperature, °C | 21.875 | 21.875
1 | MS | O1 | 250.0028 |  |  |  | Pressure, mm Hg | 752.99 | 752.99
2 | Empty | O2 | 123.8654 |  |  |  | Relative Humidity, % | 52.055 | 52.055
3 | Filled | O3 | 241.7929 |  |  |  | Final water temp tw °C: | 21.9
Final Volume at 20 °C: |  | 118.284 | mL
Reported Uncertainty: |  | 0.090 | mL
Intermediate Calculations:
** Calculated Air Density ** |  |  | ** rounded to 9 digits
Run 1, Average Air Density (g/cm3): |  | 0.0011798 | SOP 2, Option B (NIST IR 6969), 2012
Run 2, AverageAir Density (g/cm3): |  | 0.0011798 | SOP 2, Option B (NIST IR 6969), 2012
** Calculated Water Density ** |  |  | ** rounded to 8 digits
Run 1: Water Density (g/cm3): |  | 0.99783 | Tanaka, et al (2012), Air-Saturated (0 °C to 40 °C)
Run 2: Water Density (g/cm3): |  | 0.99779 | Tanaka, et al (2012), Air-Saturated (0 °C to 40 °C)
** Calculated Temperature Correction ** |  |  | ** rounded to 6 digits
Run 1: Temperature Correction Factor: |  | 0.99998 | Reference temp 20 °C
Run 2: Temperature Correction Factor: |  | 0.99998 | Reference temp 20 °C
** Calculated Volume at Test Temperature **
Run 1: Volume at Test Temperature |  | 118.2615 | mL
Run 2: Volume at Test Temperature |  | 118.3105 | mL
** Calculated Volume at 20 °C Reference**
Run 1: Volume at 20 °C |  | 118.2595 | mL (Enter in Control Chart if Sc or Lab Std)
Run 2: Volume at 20 °C |  | 118.3082 | mL (Enter in Control Chart if Sc or Lab Std)
** Control Chart Data and Assessment**
Std Dev of Run 1 and Run 2 |  | 0.03447 | mL (Enter in Std Dev Chart if no Sc)
Accepted Std Dev |  | 0.042 | Difference is less than Control Limits, Pass
Uncertainty Components:
Item | Value | Unit | Value (mL) | Distribution | Std Unc (mL)
Mass | 4.4e-05 | g | 4.4e-05 | Normal | 4.4e-05
Meniscus Reading | 0.0105 | mL | 0.0105 | Rectangular | 0.0060622
Accepted sp (Range/1.414) | 0.042 | mL | 0.042 | Normal | 0.042 | Uncertainty Intermediate Calcs
Water Temp | 0.1 | °C | 0.0027751 | Rectangular | 0.0016022 | 0.99998 | 0.99781
Coeff. of Cubical Exp. | 1e-06 | /°C | 0.00023652 | Rectangular | 0.00013656 | 0.99998
Water Density | 4e-06 | g/cm3 | -0.00047463 | Rectangular | 0.00027403 | 0.99784
Air Temp | 0.1 | °C | -4.5408e-05 | Rectangular | 2.6216e-05 | 0.0011793 | 21.975
Pressure | 0.5 | mm Hg | 8.1642e-05 | Rectangular | 4.7136e-05 | 0.0011805 | 753.49
RH | 2 | % | -2.419e-05 | Rectangular | 1.3966e-05 | 0.0011795 | 54.055
Air Density | 2.5955e-05 | mg/cm3 | 2.6901e-06 | Normal | 2.6901e-06
Mass Density | 0.05 | g/cm3 | 0.00011167 | Rectangular | 6.447e-05
|  |  |  | Combined | 0.042467
Coverage Factor Used: |  | 2.13 |  | Expanded | 0.090454
Note on I27: Determine before emptying flask.
Note on I32: Determine before emptying flask.

## SOP 14, OptA Data Set 2
GRAVIMETRIC CALIBRATION SOP 14, OPTION A
20 °C Reference Temperature
Laboratory data, calibration item, and conditions:
Vessel Mfg and SN | 321 | Test Number | NIST SOP 14 - Example |  |  |  | Test Notes
Nominal Volume (mL) | 2000 | Operator | GH
Material | Soda Lime Glass | Date | 1/18/2013
Cubical Coefficient of Expansion / °C | 2.5e-05 | Reference Water Temperature, °C | 20 |  |  |  |  | Sample Validation Data.
Note |  |  | Run 1 Average | Run 2 Average | Uncertainty | Average Environmental |  | All cells protected.
Balance | LC 5100 | Air Temperature, °C | 22.525 | 22.5 | 0.1 | 22.5125
Nominal Load (g) | 2700 | Pressure, mm Hg | 747.85 | 747.8 | 0.5 | 747.825
Standard deviation of the process, from control chart, sp, mL | 0.042 | Relative Humidity, % | 45.5 | 45 | 2 | 45.25
Degrees of Freedom | 216 | Unc water temperature, °C |  |  | 0.1
Mass standard(s) data:
ID (Note ID; Select for Filled Load) | Nominal (g) | Mass Correction* (g) | Expanded Unc from Cal. Rpt. (g) | Unc (k factor) | Density (g/cm3) | Volume (cm3)
S | 2000 | 0.000123 | 0.002 | 2 | 7.95 | 251.5723
S
S
S
Sum and Effective Density | 2000 | 0.000123 | 0.002 | 2 | 7.95 | 251.5723
*Mass Correction = True Mass! Density is required for buoyancy corrections.
Measurements:
Run 1 | Measured Item Zero balance before each observation. | Balance Observations, Units: | gram |  |  |  |  | Before | After
[7 empty] | Air Temperature, °C | 22.5 | 22.55
1 | MS | O1 | 2000.003 |  |  |  | Pressure, mm Hg | 747.8 | 747.9
2 | Empty | O2 | 654.729 |  |  |  | Relative Humidity, % | 45 | 46
3 | Filled | O3 | 2648.747 |  |  |  | Final water temp tw °C: | 22.8
Run 2 | Measured Item Zero balance before each observation. | Balance Observations, Units: | gram |  |  |  |  | Before | After
[7 empty] | Air Temperature, °C | 22.5 | 22.5
1 | MS | O1 | 1999.998 |  |  |  | Pressure, mm Hg | 747.8 | 747.8
2 | Empty | O2 | 667.351 |  |  |  | Relative Humidity, % | 45 | 45
3 | Filled | O3 | 2661.365 |  |  |  | Final water temp tw °C: | 22.6
Final Volume at 20 °C: |  | 2,000.71 | mL
Reported Uncertainty: |  | 0.10 | mL
Intermediate Calculations:
** Calculated Air Density ** |  |  | ** rounded to 9 digits
Run 1, Average Air Density (g/cm3): |  | 0.0011696 | SOP 2, Option B (NIST IR 6969), 2012
Run 2, AverageAir Density (g/cm3): |  | 0.0011697 | SOP 2, Option B (NIST IR 6969), 2012
** Calculated Water Density ** |  |  | ** rounded to 8 digits
Run 1: Water Density (g/cm3): |  | 0.99759 | Tanaka, et al (2012), Air-Saturated (0 °C to 40 °C)
Run 2: Water Density (g/cm3): |  | 0.99763 | Tanaka, et al (2012), Air-Saturated (0 °C to 40 °C)
** Calculated Temperature Correction ** |  |  | ** rounded to 6 digits
Run 1: Temperature Correction Factor: |  | 0.99993 | Reference temp 20 °C
Run 2: Temperature Correction Factor: |  | 0.99994 | Reference temp 20 °C
** Calculated Volume at Test Temperature ** | [5 empty] | *Modified SOP 14 for Mass of Filled - Mass of Emptied.
Run 1: Volume at Test Temperature |  | 2000.8925 | mL
Run 2: Volume at Test Temperature |  | 2000.7996 | mL
** Calculated Volume at 20 °C Reference**
Run 1: Volume at 20 °C |  | 2000.7524 | mL (Enter in Control Chart if Sc or Lab Std)
Run 2: Volume at 20 °C |  | 2000.6696 | mL (Enter in Control Chart if Sc or Lab Std)
** Control Chart Data and Assessment**
Std Dev of Run 1 and Run 2 |  | 0.058575 | mL (Enter in Std Dev Chart if no Sc)
Accepted Std Dev |  | 0.042 | Difference is less than Control Limits, Pass
Uncertainty Components:
Item | Value | Unit | Value (mL) | Distribution | Std Unc (mL)
Mass | 0.001 | g | 0.001 | Normal | 0.001
Meniscus Reading | 0.0105 | mL | 0.0105 | Rectangular | 0.0060622
Accepted sp (Range/1.414) | 0.042 | mL | 0.042 | Normal | 0.042 | Uncertainty Intermediate Calcs
Water Temp | 0.1 | °C | 0.051113 | Rectangular | 0.02951 | 0.99993 | 0.99756
Coeff. of Cubical Exp. | 1e-06 | /°C | 0.0060027 | Rectangular | 0.0034656 | 0.99993
Water Density | 4e-06 | g/cm3 | -0.0080323 | Rectangular | 0.0046375 | 0.99759
Air Temp | 0.1 | °C | -0.00067661 | Rectangular | 0.00039064 | 0.0011692 | 22.6125
Pressure | 0.5 | mm Hg | 0.0014591 | Rectangular | 0.0008424 | 0.0011705 | 748.325
RH | 2 | % | -0.0003468 | Rectangular | 0.00020022 | 0.0011694 | 47.25
Air Density | 2.5733e-05 | mg/cm3 | 4.5196e-05 | Normal | 4.5196e-05
Mass Density | 0.05 | g/cm3 | 0.0018401 | Rectangular | 0.0010624
|  |  |  | Combined | 0.051685
Coverage Factor Used: |  | 2.01 |  | Expanded | 0.10389
Note on I27: Determine before emptying flask.
Note on I32: Determine before emptying flask.

## TD Glassware, SOP 14, OptA
GRAVIMETRIC CALIBRATION SOP 14, OPTION A
20 °C Reference Temperature
Laboratory data, calibration item, and conditions:
Vessel Mfg and SN |  | Test Number |  |  |  |  | Test Notes
Nominal Volume (mL) |  | Operator |  |  |  |  | Use this tab for "to deliver" flasks.
Material |  | Date
Cubical Coefficient of Expansion / °C |  | Reference Water Temperature, °C | 20
Note |  |  | Run 1 Average | Run 2 Average | Uncertainty | Average Environmental
Balance |  | Air Temperature, °C | #DIV/0! | #DIV/0! |  | #DIV/0!
Nominal Load (g) |  | Pressure, mm Hg | #DIV/0! | #DIV/0! |  | #DIV/0!
Standard deviation of the process, from control chart, sp, mL |  | Relative Humidity, % | #DIV/0! | #DIV/0! |  | #DIV/0!
Degrees of Freedom |  | Unc water temperature, °C
Mass standard(s) data:
ID (Note ID; Select for Filled Load) | Nominal (g) | Mass Correction* (g) | Expanded Unc from Cal. Rpt. (g) | Unc (k factor) | Density (g/cm3) | Volume (cm3)
S
S
S
S
Sum and Effective Density | 0 | 0 | 0 | #DIV/0! | #DIV/0! | 0
*Mass Correction = True Mass! Density is required for buoyancy corrections.
Measurements:
Run 1 | Measured Item Zero balance before each observation. | Balance Observations, Units: | gram |  |  |  |  | Before | After
Air Temperature, °C
1 | MS | O1 |  |  |  |  | Pressure, mm Hg
2 | Drained/Empty | O2 |  |  |  |  | Relative Humidity, %
3 | Filled | O3 |  |  |  |  | Final water temp tw °C:
Run 2 | Measured Item Zero balance before each observation. | Balance Observations, Units: | gram |  |  |  |  | Before | After
Air Temperature, °C
1 | MS | O1 |  |  |  |  | Pressure, mm Hg
2 | Drained/Empty | O2 |  |  |  |  | Relative Humidity, %
3 | Filled | O3 |  |  |  |  | Final water temp tw °C:
Final Volume at 20 °C: |  | #DIV/0! | mL
Reported Uncertainty: |  | #DIV/0! | mL
Intermediate Calculations:
** Calculated Air Density ** |  |  | ** rounded to 9 digits
Run 1, Average Air Density (g/cm3): |  | #DIV/0! | SOP 2, Option B (NIST IR 6969), 2012
Run 2, AverageAir Density (g/cm3): |  | #DIV/0! | SOP 2, Option B (NIST IR 6969), 2012
** Calculated Water Density ** |  |  | ** rounded to 8 digits
Run 1: Water Density (g/cm3): |  | 0.99984 | Tanaka, et al (2012), Air-Saturated (0 °C to 40 °C)
Run 2: Water Density (g/cm3): |  | 0.99984 | Tanaka, et al (2012), Air-Saturated (0 °C to 40 °C)
** Calculated Temperature Correction ** |  |  | ** rounded to 6 digits
Run 1: Temperature Correction Factor: |  | 1 | Reference temp 20 °C
Run 2: Temperature Correction Factor: |  | 1 | Reference temp 20 °C
** Calculated Volume at Test Temperature **
Run 1: Volume at Test Temperature |  | #DIV/0! | mL
Run 2: Volume at Test Temperature |  | #DIV/0! | mL
** Calculated Volume at 20 °C Reference**
Run 1: Volume at 20 °C |  | #DIV/0! | mL (Enter in Control Chart if Sc or Lab Std)
Run 2: Volume at 20 °C |  | #DIV/0! | mL (Enter in Control Chart if Sc or Lab Std)
** Control Chart Data and Assessment**
Std Dev of Run 1 and Run 2 |  | #DIV/0! | mL (Enter in Std Dev Chart if no Sc)
Accepted Std Dev |  | 0 | Incomplete
Uncertainty Components:
Item | Value | Unit | Value (mL) | Distribution | Std Unc (mL)
Mass | #DIV/0! | g | #DIV/0! | Normal | #DIV/0!
Meniscus Reading | 0 | mL | 0 | Rectangular | 0
Accepted sp (Range/1.414) | 0 | mL | 0 | Normal | 0 | Uncertainty Intermediate Calcs
Water Temp | 0 | °C | #DIV/0! | Rectangular | #DIV/0! | 1 | 0.99984
Coeff. of Cubical Exp. | 1e-06 | /°C | #DIV/0! | Rectangular | #DIV/0! | 1
Water Density | 4e-06 | g/cm3 | #DIV/0! | Rectangular | #DIV/0! | 0.99984
Air Temp | 0 | °C | #DIV/0! | Rectangular | #DIV/0! | #DIV/0! | #DIV/0!
Pressure | 0 | mm Hg | #DIV/0! | Rectangular | #DIV/0! | #DIV/0! | #DIV/0!
RH | 0 | % | #DIV/0! | Rectangular | #DIV/0! | #DIV/0! | #DIV/0!
Air Density | #DIV/0! | mg/cm3 | #DIV/0! | Normal | #DIV/0!
Mass Density | 0.05 | g/cm3 | #DIV/0! | Rectangular | #DIV/0!
|  |  |  | Combined | #DIV/0!
Coverage Factor Used: |  | #NUM! |  | Expanded | #DIV/0!
Note on I27: Determine before emptying flask.
Note on I32: Determine before emptying flask.

## TC Glassware, SOP 14, OptA
GRAVIMETRIC CALIBRATION SOP 14, OPTION A
20 °C Reference Temperature
Laboratory data, calibration item, and conditions:
Vessel Mfg and SN |  | Test Number |  |  |  |  | Test Notes
Nominal Volume (mL) |  | Operator |  |  |  |  | Use this tab for "to contain" flasks.
Material |  | Date
Cubical Coefficient of Expansion / °C |  | Reference Water Temperature, °C | 20
Note |  |  | Run 1 Average | Run 2 Average | Uncertainty | Average Environmental
Balance |  | Air Temperature, °C | #DIV/0! | #DIV/0! |  | #DIV/0!
Nominal Load (g) |  | Pressure, mm Hg | #DIV/0! | #DIV/0! |  | #DIV/0!
Standard deviation of the process, from control chart, sp, mL |  | Relative Humidity, % | #DIV/0! | #DIV/0! |  | #DIV/0!
Degrees of Freedom |  | Unc water temperature, °C
Mass standard(s) data:
ID (Note ID; Select for Filled Load) | Nominal (g) | Mass Correction* (g) | Expanded Unc from Cal. Rpt. (g) | Unc (k factor) | Density (g/cm3) | Volume (cm3)
S
S
S
S
Sum and Effective Density | 0 | 0 | 0 | #DIV/0! | #DIV/0! | 0
*Mass Correction = True Mass! Density is required for buoyancy corrections.
Measurements:
Run 1 | Measured Item Zero balance before each observation. | Balance Observations, Units: | gram |  |  |  |  | Before | After
Air Temperature, °C
1 | MS | O1 |  |  |  |  | Pressure, mm Hg
2 | Dry | O2 |  |  |  |  | Relative Humidity, %
3 | Filled | O3 |  |  |  |  | Final water temp tw °C:
Run 2 | Measured Item Zero balance before each observation. | Balance Observations, Units: | gram |  |  |  |  | Before | After
Air Temperature, °C
1 | MS | O1 |  |  |  |  | Pressure, mm Hg
2 | Dry | O2 |  |  |  |  | Relative Humidity, %
3 | Filled | O3 |  |  |  |  | Final water temp tw °C:
Final Volume at 20 °C: |  | #DIV/0! | mL
Reported Uncertainty: |  | #DIV/0! | mL
Intermediate Calculations:
** Calculated Air Density ** |  |  | ** rounded to 9 digits
Run 1, Average Air Density (g/cm3): |  | #DIV/0! | SOP 2, Option B (NIST IR 6969), 2012
Run 2, AverageAir Density (g/cm3): |  | #DIV/0! | SOP 2, Option B (NIST IR 6969), 2012
** Calculated Water Density ** |  |  | ** rounded to 8 digits
Run 1: Water Density (g/cm3): |  | 0.99984 | Tanaka, et al (2012), Air-Saturated (0 °C to 40 °C)
Run 2: Water Density (g/cm3): |  | 0.99984 | Tanaka, et al (2012), Air-Saturated (0 °C to 40 °C)
** Calculated Temperature Correction ** |  |  | ** rounded to 6 digits
Run 1: Temperature Correction Factor: |  | 1 | Reference temp 20 °C
Run 2: Temperature Correction Factor: |  | 1 | Reference temp 20 °C
** Calculated Volume at Test Temperature **
Run 1: Volume at Test Temperature |  | #DIV/0! | mL
Run 2: Volume at Test Temperature |  | #DIV/0! | mL
** Calculated Volume at 20 °C Reference**
Run 1: Volume at 20 °C |  | #DIV/0! | mL (Enter in Control Chart if Sc or Lab Std)
Run 2: Volume at 20 °C |  | #DIV/0! | mL (Enter in Control Chart if Sc or Lab Std)
** Control Chart Data and Assessment**
Std Dev of Run 1 and Run 2 |  | #DIV/0! | mL (Enter in Std Dev Chart if no Sc)
Accepted Std Dev |  | 0 | Incomplete
Uncertainty Components:
Item | Value | Unit | Value (mL) | Distribution | Std Unc (mL)
Mass | #DIV/0! | g | #DIV/0! | Normal | #DIV/0!
Meniscus Reading | 0 | mL | 0 | Rectangular | 0
Accepted sp (Range/1.414) | 0 | mL | 0 | Normal | 0 | Uncertainty Intermediate Calcs
Water Temp | 0 | °C | #DIV/0! | Rectangular | #DIV/0! | 1 | 0.99984
Coeff. of Cubical Exp. | 1e-06 | /°C | #DIV/0! | Rectangular | #DIV/0! | 1
Water Density | 4e-06 | g/cm3 | #DIV/0! | Rectangular | #DIV/0! | 0.99984
Air Temp | 0 | °C | #DIV/0! | Rectangular | #DIV/0! | #DIV/0! | #DIV/0!
Pressure | 0 | mm Hg | #DIV/0! | Rectangular | #DIV/0! | #DIV/0! | #DIV/0!
RH | 0 | % | #DIV/0! | Rectangular | #DIV/0! | #DIV/0! | #DIV/0!
Air Density | #DIV/0! | mg/cm3 | #DIV/0! | Normal | #DIV/0!
Mass Density | 0.05 | g/cm3 | #DIV/0! | Rectangular | #DIV/0!
|  |  |  | Combined | #DIV/0!
Coverage Factor Used: |  | #NUM! |  | Expanded | #DIV/0!
Note on I27: Determine before emptying flask.
Note on I32: Determine before emptying flask.

## CIPM Air Density 1981_91 (hidden)
Password to unlock: | metrology
Do not delete these cells
Air Density Calculation |  |  |  | They are used to calculate air density.
Barometric Pressure: | 760 | mm Hg |  | 101325 | Pa
Temperature: | 20 | °C |  | 293.15 | °K
Relative Humidity: | 42 | % |  | 42 | %
Calculated Air Density: | 1.2001 | mg/cm3 | 0.0012001 | g/cm3
NOTE: When copying these cells into a spreadsheet, they must be pasted into exactly
the same cells on a new worksheet (i.e., the block from A3 to G7).
Cell references in the equations are "absolute" and fixed to the reference cells in each equation.
Once the cells are pasted, the entire block may be dragged/dropped.

## Water Density (hidden)
| Patterson/Morris (1994), Air-free |  | Jones/Harris (1992), Air-saturated |  | Difference |  | P0 | 999.9736
Water Temp - C | Water Density | [5 empty] | A | 7.0134e-08
5 | 0.99997 | g/m3 | 0.99996 | g/m3 | 4.3703 | ppm | B | 7.9265e-06
6 | 0.99994 | g/m3 | 0.99994 | g/m3 | 5.7643 |  | C | -7.5757e-08
7 | 0.9999 | g/m3 | 0.9999 | g/m3 | 6.1865 |  | D | 7.3149e-10
8 | 0.99985 | g/m3 | 0.99984 | g/m3 | 6.0487 |  | E | -3.5965e-12
9 | 0.99978 | g/m3 | 0.99978 | g/m3 | 5.7462 |  | T0 | 3.9818
10 | 0.9997 | g/m3 | 0.9997 | g/m3 | 6.6588
11 | 0.99961 | g/m3 | 0.9996 | g/m3 | 6.1508
12 | 0.9995 | g/m3 | 0.99949 | g/m3 | 5.5715
13 | 0.99938 | g/m3 | 0.99937 | g/m3 | 6.2557
14 | 0.99925 | g/m3 | 0.99924 | g/m3 | 5.5241
15 | 0.9991 | g/m3 | 0.9991 | g/m3 | 5.6837
16 | 0.99895 | g/m3 | 0.99894 | g/m3 | 5.0284
17 | 0.99878 | g/m3 | 0.99877 | g/m3 | 4.839
18 | 0.9986 | g/m3 | 0.99859 | g/m3 | 5.3844
19 | 0.99841 | g/m3 | 0.9984 | g/m3 | 4.9211
20 | 0.99821 | g/m3 | 0.9982 | g/m3 | 4.6943
21 | 0.99799 | g/m3 | 0.99799 | g/m3 | 4.9383
22 | 0.99777 | g/m3 | 0.99777 | g/m3 | 4.8764
23 | 0.99754 | g/m3 | 0.99753 | g/m3 | 4.722
24 | 0.9973 | g/m3 | 0.99729 | g/m3 | 4.6784
25 | 0.99705 | g/m3 | 0.99704 | g/m3 | 4.94
26 | 0.99678 | g/m3 | 0.99678 | g/m3 | 4.6917
27 | 0.99651 | g/m3 | 0.99651 | g/m3 | 5.1105
28 | 0.99623 | g/m3 | 0.99623 | g/m3 | 4.3651
29 | 0.99595 | g/m3 | 0.99594 | g/m3 | 4.6163
30 | 0.99565 | g/m3 | 0.99564 | g/m3 | 5.0182
31 | 0.99534 | g/m3 | 0.99534 | g/m3 | 4.7179
32 | 0.99503 | g/m3 | 0.99502 | g/m3 | 3.8561
33 | 0.9947 | g/m3 | 0.9947 | g/m3 | 4.5678
34 | 0.99437 | g/m3 | 0.99437 | g/m3 | 3.9823
35 | 0.99403 | g/m3 | 0.99403 | g/m3 | 4.2241
36 | 0.99368 | g/m3 | 0.99368 | g/m3 | 3.4129
37 | 0.99333 | g/m3 | 0.99333 | g/m3 | 3.6644
38 | 0.99297 | g/m3 | 0.99296 | g/m3 | 4.0906
39 | 0.99259 | g/m3 | 0.99259 | g/m3 | 3.7999
40 | 0.99221 | g/m3 | 0.99221 | g/m3 | 3.898
Jones, F.E., and Harris, G. L. ITS-90 Density of Water Formulation for
Volumetric Standards Calibration, NIST Jrnl of Research, 97, 335-340 (1992).