## Sheet1
Appendix C
Sustainability Requirements - Indoor Air Quailty, Specification Section 01 81 13.01
NIST Residential Guide
Indoor Air Quality Compliance Table
|  | IAQ Volatile Organic Compounds | [9 empty] | Chemical Content (Optional) |  |  |  | Document Project Compliance
|  | CDPH SM V1.1 Office | SCAQMD Rule 1113 | SCAQMD Rule 1168 | CARB SCM | CARB ATCM Phase 2 | NAF | Material Safety Data Sheet | Fire Retardant | Ventilation | Additional | EPD | HPD | Declare | C2C | Certification of Compliance
|  | VOC Concentrations | VOC Content | VOC Content | VOC Content | Formaldehyde Content | Formaldehyde Content | VOC Content | Free | VOC Concentrations | Certifications | Environmetnal Performace | Chemical Content | Environmental Performance | Environmental Performance
Section Paragraph No. | Product
2.1 B, 2.2B | Adhesives & Sealants | X |  | X
2.1 B, 2.1D, 2.2C | Paints & Coatings |  | X |  | X |  | X
2.1B, 2.2D | Thermal & Acoustic Insulation | X |  |  |  |  | X |  | X
2.1B, 2.2E | Carpet and Carpet Cushion. | X | [8 empty] | CRI Green Label Plus, ANSI/NSF 140 Gold
2.1B, 2.2F | Resilient and Tile Flooring | X | [8 empty] | RFCI FloreScore
2.1E, 2.2G | Wood, Composite Wood, Agrifiber Products and Components |  |  |  |  | X | X
2.1B, 2.2H | Counter Tops | X
2.1B, 2.2I | Gypsym Board Walls and Ceilings | X
2.2J | Garage Pollutant Protection | [8 empty] | X
1.4B6 | Cleaning Agents | [6 empty] | X