## Dimensions
Dimensions
L | 12 | m | ZONES
W | 9 | m | Name | Level | Height | Area | Volume | cond?
Hcrawl | 0.6 | m |  |  | [m] | [m2] | [m3]
Hfloor | 3 | m | Crawl | crawl | 0.6 | 108 | 64.8 | no
Hattic | 1.5 | m | LivingDining | first | 3 | 45 | 135 | yes
Roof (Rise/Run) | 0.33333 |  | Bedroom1 | first | 3 | 20 | 60 | yes
| 19.4712 | deg | Bedroom2 | first | 3 | 16 | 48 | yes
| 4/12 | pitch | Bathroom | first | 3 | 9 | 27 | yes
|  |  | Kitchen | first | 3 | 18 | 54 | yes
|  |  | Attic | attic | 1.5 | 120 | 90 | no
Vcond | 324 | m3 |  |  |  |  | 324
Awall_ext | 126 | m2
Afloor | 108 | m2
Asurf_ext | 342 | m2

## Windows
| Lwall | Hwall | RLW | Awall |  | Lwind | Hwind | RLW | Awind | Nwind | Rww | Dwind | Hwind/Hwall | Elevation | WWRmax | 0.4
| m | m |  | m2 |  | m | m |  | m2 |  |  | m |  |  | AwallTotal | 126 | m2
LivDin front | 5 | 3 | 1.6667 | 15 | Window-4 | 1 | 1.5 | 0.66667 | 1.5 | 1 | 0.1 | 2.5 | 0.5 | 0.75 |  | 50.4 | m2
LivDin rear | 5 | 3 | 1.6667 | 15 | Window-3-slide | 2.5 | 2 | 1.25 | 5 | 1 | 0.33333 | 2.5 | 0.66667 | 0.5
Bed1 front | 4 | 3 | 1.3333 | 12 | Window-1 | 1.8 | 1.5 | 1.2 | 2.7 | 1 | 0.225 | 2 | 0.5 | 0.75
Bed1 side | 5 | 3 | 1.6667 | 15 | Window-1 | 1.8 | 1.5 | 1.2 | 2.7 | 1 | 0.18 | 2.5 | 0.5 | 0.75
Bed2 side | 4 | 3 | 1.3333 | 12 | Window-1 | 1.8 | 1.5 | 1.2 | 2.7 | 1 | 0.225 | 2 | 0.5 | 0.75
Bed2 rear | 4 | 3 | 1.3333 | 12 | Window-1 | 1.8 | 1.5 | 1.2 | 2.7 | 1 | 0.225 | 2 | 0.5 | 0.75
Kit front | 3 | 3 | 1 | 9 | Window-1 | 1.8 | 1.5 | 1.2 | 2.7 | 1 | 0.3 | 1.5 | 0.5 | 0.75
Kit side | 6 | 3 | 2 | 18 | Window-1 | 1.8 | 1.5 | 1.2 | 2.7 | 1 | 0.15 | 3 | 0.5 | 0.75
Bath side | 3 | 3 | 1 | 9 | Window-2 | 1 | 0.75 | 1.3333 | 0.75 | 1 | 0.083333 | 1.5 | 0.25 | 1.125
Bath rear | 3 | 3 | 1 | 9 | Window-2 | 1 | 0.75 | 1.3333 | 0.75 | 1 | 0.083333 | 1.5 | 0.25 | 1.125
|  |  |  | 126 |  |  |  |  | 24.2 |  | 0.19206

## Leakage
Building Dimensions
L | 12 | m |  | 39.3701 | ft |  | Total Envelope Leakage Area
W | 9 | m |  | 29.5276 | ft |  | Asurf | A' | AleakTotal
H | 3 | m |  | 9.8425 | ft |  | m2 | cm2/m2 | cm2 | m2
Afloor | 108 | m2 |  | 1162.5023 | ft2 | Wall-to-Ambt | 126 | 3 | 378 | 0.0378
Awalls | 126 | m2 |  | 1356.2527 | ft2 | Floor-to-Crawl | 108 | 3 | 324 | 0.0324
Asurf | 342 | m2 |  | 3681.2574 | ft2 | Ceiling-to-Attic | 108 | 3 | 324 | 0.0324
Vcond | 324 | m3 |  | 11441.952 | ft3 | Asurf_total | 342 |  | 1026 | 0.1026
Asurf/V | 1.0556 | m-1 |  | 0.32173 | ft-1 |  |  |  | 3 | cm2/m2
NL | 0.61 | [9 empty] | A Crash Course in Roof Venting. Joe Lstibrek.
ELA4 | 0.10225 | m2 |  | Value used in CONTAM model. | [6 empty] | Avent_total [ft2] = Aattic [ft2]/300 [ft2]
ELA4' | 2.9898 | cm2/m2 | --> | 3 | cm2/m2 | [5 empty] | Total Ventilation Area
RHO | 1.2041 | kg/m3 | [8 empty] | 1 | ft2 | 0.092903 | m2
Q50 | 1.3611 | m3/s | [8 empty] | 300 | ft2 | 27.8709 | m2
[11 empty] | 0.0033333 |  | 0.0033333
Hattic | 1.5 | m | [9 empty] | in2/ft | cm2/m
Roof (Rise/Run) | 0.33333 | [9 empty] | Vrating_s | 9 | 190.5
| 19.4712 | deg | [8 empty] | Vrating_r | 9 | 190.5
| 4/12 | pitch
Avent_crawl
Av/Afloor | 0.01
Av_total | 1.08 | m2
Nvents | 4
Avi | 0.27 | m2
Hcrawl | 0.6 | m
Avent_attic
Afloor_attic | 120
Avent_total | 0.4 | m2 |  | 4.3056 | ft2
| 4000 | cm2 |  | 620.0012 | in2
f_soffit | 0.6
Asoffit_total | 2400 | cm2 |  | 372.0007 | in2
Asoffit_each | 1200 | cm2 |  | 186.0004 | in2
Aridge | 1600 | cm2 |  | 248.0005 | in2
0.66667
〖𝐸𝐿𝐴〗_4𝑃𝑎=√(𝜌/2(4𝑃𝑎) ) 〖𝑄_(50 𝑃𝑎) ((4 𝑃𝑎)/(50 𝑃𝑎))〗^0.65
𝑁𝐿=1000(〖𝐸𝐿𝐴〗_4𝑃𝑎/𝐴_𝑓𝑙𝑜𝑜𝑟 ) (𝐻/(2.5 𝑚))^0.3
Note on A10: Normalized Leakage. See LBNL Residential Leakage Database https://resdb.lbl.gov/
Note on O18: NFVA per ft of soffit vent [in2/ft]
Note on O19: NFVA per ft of ridge vent [in2/ft]
Note on A22: 1/150 is some sort of rule of thumb - OLD? Just use 1/100 to be easier.
Note on A29: 1/300 total. Aeave = 2 x Aridge
Note on B33: Soffit vent area should be greater than Ridge vent area to promote pressurized attics relative to living area, e.g., 60/40.

## PRJ-zones
[24 empty] | Vol | Area
[24 empty] | m3 | m2
7 | ! | zones: | [21 empty] | 324 | 108
! | Z# | f | s# | c# | k# | l# | relHt | Vol | T0 | P0 | name | clr | u[4] | axs | cdvf | CdfName | cfd | CfdName | 1Ddata | cond? | Hlev | Lev | Hlev [m]
| 1 | 19 | 0 | 0 | 0 | 3 | 0 | 90 | 293.15 | 0 | Attic | -1 | 0 | 2 | 0 | 0 | 0 | 0 | 0 | 0 | 1.5 | 1 | 0.6 | 0 | 0
| 2 | 3 | 0 | 0 | 0 | 2 | 0 | 27 | 293.15 | 0 | Bathroom | -1 | 0 | 2 | 0 | 0 | 0 | 0 | 0 | 1 | 3 | 2 | 3 | 27 | 9
| 3 | 3 | 0 | 0 | 0 | 2 | 0 | 48 | 293.15 | 0 | Bedroom2 | -1 | 0 | 2 | 0 | 0 | 0 | 0 | 0 | 1 | 3 | 3 | 1.5 | 48 | 16
| 4 | 3 | 0 | 0 | 0 | 2 | 0 | 60 | 293.15 | 0 | Bedroom1 | -1 | 0 | 2 | 0 | 0 | 0 | 0 | 0 | 1 | 3 |  |  | 60 | 20
| 5 | 3 | 0 | 0 | 0 | 2 | 0 | 135 | 293.15 | 0 | LivingDining | -1 | 0 | 2 | 0 | 0 | 0 | 0 | 0 | 1 | 3 |  |  | 135 | 45
| 6 | 3 | 0 | 0 | 0 | 2 | 0 | 54 | 293.15 | 0 | Kitchen | -1 | 0 | 2 | 0 | 0 | 0 | 0 | 0 | 1 | 3 |  |  | 54 | 18
| 7 | 19 | 0 | 0 | 0 | 1 | 0 | 64.8 | 293.15 | 0 | CrawlSpace | -1 | 0 | 2 | 0 | 0 | 0 | 0 | 0 | 0 | 0.6 |  |  | 0 | 0
-999

## PRJ-AFEs
Airflow Elements | [15 empty] | From demo1d.prj
# | icn | type | name | lam | turb | exp | coef | pres | area1 | area2 | area3 | uA1 | uA2 | uA3 | udP | 6 ! flow elements:
3 | 23 | plr_leak3 | FloorAttic | 4.1612e-08 | 0.00034461 | 0.65 | 1 | 4 | 0 | 0 | 0.0003 | 2 | 2 | 2 | 0 | 1 23 plr_orfc AtticVent
4 | 23 | plr_leak3 | FloorExt | 4.1612e-08 | 0.00034461 | 0.65 | 1 | 4 | 0 | 0 | 0.0003 | 2 | 2 | 2 | 0 | Attic vent 1 cm2. Use multiplier for total area
5 | 23 | plr_leak3 | WallExt | 4.1612e-08 | 0.00034461 | 0.65 | 1 | 4 | 0 | 0 | 0.0003 | 2 | 2 | 2 | 0 | 2.70812e-08 8.48529e-05 0.5 0.0001 0.0112838 0.6 30 2 2
# | icn | type | name | lam | turb | exp | area | dia | coef | Re | uA | uD |  |  |  | 2 23 plr_orfc CrawlVent
1 | 23 | plr_orfc | AtticVent | 2.7081e-08 | 8.4853e-05 | 0.5 | 0.0001 | 0.011284 | 0.6 | 30 | 2 | 2 |  |  |  | Crawl space vent = 1/100 of floor area
2 | 23 | plr_orfc | CrawlVent | 2.7081e-05 | 0.0084853 | 0.5 | 0.01 | 0.11284 | 0.6 | 30 | 0 | 0 |  |  |  | 2.70811e-05 0.00848528 0.5 0.01 0.112838 0.6 30 0 0
3 23 plr_leak3 FloorAttic
Attic floor leakage
4.1612e-08 0.00034461 0.65 1 4 0 0 0.0003 2 2 2 0
4 23 plr_leak3 FloorExt
Exterior floor leakage
4.1612e-08 0.00034461 0.65 1 4 0 0 0.0003 2 2 2 0
5 23 plr_leak3 WallExt
Exterior wall leakage
4.1612e-08 0.00034461 0.65 1 4 0 0 0.0003 2 2 2 0
6 23 plr_leak3 WallInt
Interior wall leakage
7.7348e-07 0.0034461 0.65 1 4 0 0 0.003 2 2 2 0
-999

## PRJ-paths
[32 empty] | Awall | Afloor |  | Aattic | Acrawl | Asurf_total
[32 empty] | m2 | m2 |  | m2 | m2 | m2
[31 empty] | Aleak -> | 0.0378 | 0.0324 | 0.0324 | 0.4 | 1.08 | 0.1026
[31 empty] | Aafe -> | 0.0003 | 0.0003 | 0.0003 | 0.0001 | 0.01
[31 empty] | Asurf -> | 126 | 108 | 108 | 4000 | 108 | 342
33 | ! | flow | paths: | [28 empty] | WallExt | FloorAttic | FloorExt | AtticVent | CrawlVent
! | P# | f | n# | m# | e# | f# | w# | a# | s# | c# | l# | X | Y | relHt | mult | wPset | wPmod | wazm | Fahs | Xmax | Xmin | icn | dir | u[4] | cdvf | <cdvf | name> | cfd | <cfd | data[4]> |  | 5 | 3 | 4 | 1 | 2
| 1 | 1 | -1 | 1 | 1 | 0 | 1 | 0 | 0 | 0 | 4 | 0 | 0 | 0 | 1600 | 0 | 0.36 | 0 | 0 | 0 | 0 | 23 | 6 | -1 | 0 | 0 | 0 | 4 | 0 | 0 |  | 0 | 0 | 0 | 1600 | 0
| 2 | 1 | -1 | 1 | 1 | 0 | 2 | 0 | 0 | 0 | 3 | 0 | 0 | 0 | 1200 | 0 | 0.36 | 0 | 0 | 0 | 0 | 23 | 3 | -1 | 0 | 0 | 0 | 4 | 0 | 0 |  | 0 | 0 | 0 | 1200 | 0
| 3 | 0 | 2 | 1 | 3 | 0 | 0 | 0 | 0 | 0 | 3 | 0 | 0 | 0 | 9 | 0 | 0 | -1 | 0 | 0 | 0 | 23 | 3 | -1 | 0 | 0 | 0 | 4 | 0 | 0 |  | 0 | 9 | 0 | 0 | 0
| 4 | 0 | 3 | 1 | 3 | 0 | 0 | 0 | 0 | 0 | 3 | 0 | 0 | 0 | 16 | 0 | 0 | -1 | 0 | 0 | 0 | 23 | 3 | -1 | 0 | 0 | 0 | 4 | 0 | 0 |  | 0 | 16 | 0 | 0 | 0
| 5 | 0 | 4 | 1 | 3 | 0 | 0 | 0 | 0 | 0 | 3 | 0 | 0 | 0 | 20 | 0 | 0 | -1 | 0 | 0 | 0 | 23 | 3 | -1 | 0 | 0 | 0 | 4 | 0 | 0 |  | 0 | 20 | 0 | 0 | 0
| 6 | 0 | 5 | 1 | 3 | 0 | 0 | 0 | 0 | 0 | 3 | 0 | 0 | 0 | 45 | 0 | 0 | -1 | 0 | 0 | 0 | 23 | 3 | -1 | 0 | 0 | 0 | 4 | 0 | 0 |  | 0 | 45 | 0 | 0 | 0
| 7 | 0 | 6 | 1 | 3 | 0 | 0 | 0 | 0 | 0 | 3 | 0 | 0 | 0 | 18 | 0 | 0 | -1 | 0 | 0 | 0 | 23 | 3 | -1 | 0 | 0 | 0 | 4 | 0 | 0 |  | 0 | 18 | 0 | 0 | 0
| 8 | 1 | -1 | 1 | 1 | 0 | 2 | 0 | 0 | 0 | 3 | 0 | 0 | 0 | 1200 | 0 | 0.36 | 180 | 0 | 0 | 0 | 23 | 3 | -1 | 0 | 0 | 0 | 4 | 0 | 0 |  | 0 | 0 | 0 | 1200 | 0
| 9 | 1 | -1 | 3 | 5 | 0 | 2 | 0 | 0 | 0 | 2 | 0 | 0 | 1.5 | 12 | 0 | 0.36 | 0 | 0 | 0 | 0 | 23 | 4 | -1 | 0 | 0 | 0 | 4 | 0 | 0 |  | 12 | 0 | 0 | 0 | 0
| 10 | 1 | -1 | 5 | 5 | 0 | 2 | 0 | 0 | 0 | 2 | 0 | 0 | 1.5 | 15 | 0 | 0.36 | 0 | 0 | 0 | 0 | 23 | 4 | -1 | 0 | 0 | 0 | 4 | 0 | 0 |  | 15 | 0 | 0 | 0 | 0
| 11 | 1 | -1 | 2 | 5 | 0 | 2 | 0 | 0 | 0 | 2 | 0 | 0 | 1.5 | 9 | 0 | 0.36 | 0 | 0 | 0 | 0 | 23 | 4 | -1 | 0 | 0 | 0 | 4 | 0 | 0 |  | 9 | 0 | 0 | 0 | 0
| 12 | 1 | -1 | 3 | 5 | 0 | 2 | 0 | 0 | 0 | 2 | 0 | 0 | 1.5 | 12 | 0 | 0.36 | 270 | 0 | 0 | 0 | 23 | 2 | -1 | 0 | 0 | 0 | 4 | 0 | 0 |  | 12 | 0 | 0 | 0 | 0
| 13 | 1 | -1 | 2 | 5 | 0 | 2 | 0 | 0 | 0 | 2 | 0 | 0 | 1.5 | 9 | 0 | 0.36 | 90 | 0 | 0 | 0 | 23 | 5 | -1 | 0 | 0 | 0 | 4 | 0 | 0 |  | 9 | 0 | 0 | 0 | 0
| 14 | 0 | 5 | 2 | 6 | 0 | 0 | 0 | 0 | 0 | 2 | 0 | 0 | 1.5 | 9 | 0 | 0 | -1 | 0 | 0 | 0 | 23 | 2 | -1 | 0 | 0 | 0 | 4 | 0 | 0 |  | 0 | 0 | 0 | 0 | 0
| 15 | 0 | 7 | 2 | 4 | 0 | 0 | 0 | 0 | 0 | 2 | 0 | 0 | 0 | 9 | 0 | 0 | -1 | 0 | 0 | 0 | 23 | 3 | -1 | 0 | 0 | 0 | 4 | 0 | 0 |  | 0 | 0 | 9 | 0 | 0
| 16 | 0 | 6 | 2 | 6 | 0 | 0 | 0 | 0 | 0 | 2 | 0 | 0 | 1.5 | 9 | 0 | 0 | -1 | 0 | 0 | 0 | 23 | 1 | -1 | 0 | 0 | 0 | 4 | 0 | 0 |  | 0 | 0 | 0 | 0 | 0
| 17 | 0 | 5 | 6 | 6 | 0 | 0 | 0 | 0 | 0 | 2 | 0 | 0 | 1.5 | 18 | 0 | 0 | -1 | 0 | 0 | 0 | 23 | 2 | -1 | 0 | 0 | 0 | 4 | 0 | 0 |  | 0 | 0 | 0 | 0 | 0
| 18 | 1 | -1 | 6 | 5 | 0 | 2 | 0 | 0 | 0 | 2 | 0 | 0 | 1.5 | 18 | 0 | 0.36 | 90 | 0 | 0 | 0 | 23 | 5 | -1 | 0 | 0 | 0 | 4 | 0 | 0 |  | 18 | 0 | 0 | 0 | 0
| 19 | 0 | 7 | 3 | 4 | 0 | 0 | 0 | 0 | 0 | 2 | 0 | 0 | 0 | 16 | 0 | 0 | -1 | 0 | 0 | 0 | 23 | 3 | -1 | 0 | 0 | 0 | 4 | 0 | 0 |  | 0 | 0 | 16 | 0 | 0
| 20 | 0 | 3 | 5 | 6 | 0 | 0 | 0 | 0 | 0 | 2 | 0 | 0 | 1.5 | 12 | 0 | 0 | -1 | 0 | 0 | 0 | 23 | 2 | -1 | 0 | 0 | 0 | 4 | 0 | 0 |  | 0 | 0 | 0 | 0 | 0
| 21 | 0 | 4 | 3 | 6 | 0 | 0 | 0 | 0 | 0 | 2 | 0 | 0 | 1.5 | 12 | 0 | 0 | -1 | 0 | 0 | 0 | 23 | 1 | -1 | 0 | 0 | 0 | 4 | 0 | 0 |  | 0 | 0 | 0 | 0 | 0
| 22 | 1 | -1 | 4 | 5 | 0 | 2 | 0 | 0 | 0 | 2 | 0 | 0 | 1.5 | 15 | 0 | 0.36 | 270 | 0 | 0 | 0 | 23 | 2 | -1 | 0 | 0 | 0 | 4 | 0 | 0 |  | 15 | 0 | 0 | 0 | 0
| 23 | 0 | 4 | 5 | 6 | 0 | 0 | 0 | 0 | 0 | 2 | 0 | 0 | 1.5 | 15 | 0 | 0 | -1 | 0 | 0 | 0 | 23 | 2 | -1 | 0 | 0 | 0 | 4 | 0 | 0 |  | 0 | 0 | 0 | 0 | 0
| 24 | 0 | 7 | 4 | 4 | 0 | 0 | 0 | 0 | 0 | 2 | 0 | 0 | 0 | 20 | 0 | 0 | -1 | 0 | 0 | 0 | 23 | 3 | -1 | 0 | 0 | 0 | 4 | 0 | 0 |  | 0 | 0 | 20 | 0 | 0
| 25 | 0 | 7 | 5 | 4 | 0 | 0 | 0 | 0 | 0 | 2 | 0 | 0 | 0 | 45 | 0 | 0 | -1 | 0 | 0 | 0 | 23 | 3 | -1 | 0 | 0 | 0 | 4 | 0 | 0 |  | 0 | 0 | 45 | 0 | 0
| 26 | 0 | 7 | 6 | 4 | 0 | 0 | 0 | 0 | 0 | 2 | 0 | 0 | 0 | 18 | 0 | 0 | -1 | 0 | 0 | 0 | 23 | 3 | -1 | 0 | 0 | 0 | 4 | 0 | 0 |  | 0 | 0 | 18 | 0 | 0
| 27 | 1 | -1 | 4 | 5 | 0 | 2 | 0 | 0 | 0 | 2 | 0 | 0 | 1.5 | 12 | 0 | 0.36 | 180 | 0 | 0 | 0 | 23 | 1 | -1 | 0 | 0 | 0 | 4 | 0 | 0 |  | 12 | 0 | 0 | 0 | 0
| 28 | 1 | -1 | 5 | 5 | 0 | 2 | 0 | 0 | 0 | 2 | 0 | 0 | 1.5 | 15 | 0 | 0.36 | 180 | 0 | 0 | 0 | 23 | 1 | -1 | 0 | 0 | 0 | 4 | 0 | 0 |  | 15 | 0 | 0 | 0 | 0
| 29 | 1 | -1 | 6 | 5 | 0 | 2 | 0 | 0 | 0 | 2 | 0 | 0 | 1.5 | 9 | 0 | 0.36 | 180 | 0 | 0 | 0 | 23 | 1 | -1 | 0 | 0 | 0 | 4 | 0 | 0 |  | 9 | 0 | 0 | 0 | 0
| 30 | 1 | -1 | 7 | 2 | 0 | 2 | 0 | 0 | 0 | 1 | 0 | 0 | 0.3 | 27 | 0 | 0.36 | 0 | 0 | 0 | 0 | 23 | 4 | -1 | 0 | 0 | 0 | 4 | 0 | 0 |  | 0 | 0 | 0 | 0 | 27
| 31 | 1 | -1 | 7 | 2 | 0 | 2 | 0 | 0 | 0 | 1 | 0 | 0 | 0.3 | 27 | 0 | 0.36 | 270 | 0 | 0 | 0 | 23 | 2 | -1 | 0 | 0 | 0 | 4 | 0 | 0 |  | 0 | 0 | 0 | 0 | 27
| 32 | 1 | -1 | 7 | 2 | 0 | 2 | 0 | 0 | 0 | 1 | 0 | 0 | 0.3 | 27 | 0 | 0.36 | 90 | 0 | 0 | 0 | 23 | 5 | -1 | 0 | 0 | 0 | 4 | 0 | 0 |  | 0 | 0 | 0 | 0 | 27
| 33 | 1 | -1 | 7 | 2 | 0 | 2 | 0 | 0 | 0 | 1 | 0 | 0 | 0.3 | 27 | 0 | 0.36 | 180 | 0 | 0 | 0 | 23 | 1 | -1 | 0 | 0 | 0 | 4 | 0 | 0 |  | 0 | 0 | 0 | 0 | 27
-999

## PressTest_4Pa
Building Pressurization Test for demo1d-presstest4pa.prj
Pressurization: |  | Reference/Test Data
4 | Pa | Qr | 952 | m3/h @ 4 Pa
0.016 | in.H2O |  | 0.26444 | m3/s @ 4 Pa
|  |  | 560.252 | cfm @ 4 Pa
Mass flow rate: |  | dPr | 4
0.3184 | kg/s | n | 0.65
1146 | kg/h | Cd | 1
560.3 | scfm | Cr | 0.1074
Volume flow rate: |  | density | 1.2041 | kg/m3
264.4 | L/s | ELA4 | 0.10259 | m2
952 | m^3/h |  | 1025.9371 | cm2 | -0.006131%
560.3 | cfm |  | 10.7639 | ft2
Ambient conditions: |  |  | 342 | m2
Pressure |  |  | 2.9998 | cm2/m2
101325 | Pa |  | 1025.9371 | cm2
29.921 | in.H2O
Temperature
20 | C
68 | F
Air Density
1.2041 | kg/m^3
0.07517 | lb/ft^3
Volumes:
Conditioned zones
324 | m^3
11442 | cuft
Ducts & AHS (conditioned)
0 | m^3
0 | cuft
Unconditioned zones
154.8 | m^3
5466.7 | cuft
Note on A1: Paste 4 Pa blower door test results from .VAL file here.

## PressTest_4Pa_bad
Building Pressurization Test for demo1d-presstest4paBAD.prj
Pressurization: |  | Reference/Test Data
4 | Pa | Qr | 948.1 | m3/h @ 4 Pa
0.016 | in.H2O |  | 0.26336 | m3/s @ 4 Pa
|  |  | 557.9568 | cfm @ 4 Pa
Mass flow rate: |  | dPr | 4
0.3171 | kg/s | n | 0.65
1142 | kg/h | Cd | 1
558 | scfm | Cr | 0.10696
Volume flow rate: |  | density | 1.2041 | kg/m3
263.4 | L/s | ELA4 | 0.10217 | m2
948.1 | m^3/h |  | 1021.7342 | cm2 | -0.4158%
558 | cfm |  | 10.7639 | ft2
Ambient conditions: |  |  | 342 | m2
Pressure |  |  | 2.9875 | cm2/m2
101325 | Pa |  | 1021.7342 | cm2
29.921 | in.H2O
Temperature
20 | C
68 | F
Air Density
1.2041 | kg/m^3
0.07517 | lb/ft^3
Volumes:
Conditioned zones
324 | m^3
11442 | cuft
Ducts & AHS (conditioned)
0 | m^3
0 | cuft
Unconditioned zones
154.8 | m^3
5466.7 | cuft
Note on A1: Paste 4 Pa blower door test results from .VAL file here.

## PressTest_50Pa
Building Pressurization Test for demo1d-presstest50pa.prj
Pressurization: |  | Reference/Test Data
50 | Pa | Qr | 4917 | m3/h @ 50 Pa
0.201 | in.H2O |  | 1.3658 | m3/s @ 50 Pa
|  |  | 2893.6545 | cfm @ 50 Pa
Mass flow rate: |  | dPr | 50
1.644 | kg/s | n | 0.65
5920 | kg/h | Cd | 1
2894 | scfm | Cr | 0.10742
Volume flow rate: |  | density | 1.2041 | kg/m3
1366 | L/s | ELA4 | 0.10261 | m2
4917 | m^3/h |  | 1026.1066 | cm2 | 0.01039%
2894 | cfm |  | 10.7639 | ft2
Ambient conditions: |  |  | 342 | m2 |  | Before opening vents in crawlspace and attic
Pressure |  |  | 3.0003 | cm2/m2 |  | 2.9875
101325 | Pa |  | 1026.1066 | cm2 |  | 1021.7342 | -0.4158%
29.921 | in.H2O
Temperature |  | ACH50 | 15.1759 | h-1
20 | C
68 | F
Air Density
1.2041 | kg/m^3
0.07517 | lb/ft^3
Volumes:
Conditioned zones
324 | m^3
11442 | cuft
Ducts & AHS (conditioned)
0 | m^3
0 | cuft
Unconditioned zones
154.8 | m^3
5466.7 | cuft
Note on A1: Paste 50 Pa blower door test results from .VAL file here.

## Conversions
Flow Unit Conversions
| L/s | cc/min | ft3/hr | cfm | m3/hr | m3/s | L/min |  | 1 | m3/s
L/s | 1 | 60000 | 127.12 | 2.1186 | 3.6 | 0.001 | 0.01667 |  | 2118.6 | cfm
cc/min | 1.6667e-05 | 1 | 0.0021186 | 3.5311e-05 | 6e-05 | 1.6667e-08 | 0.001
ft3/hr | 0.0078667 | 472 | 1 | 0.016667 | 0.02832 | 0.00078667 | 0.472
cfm | 0.472 | 28320 | 60 | 1 | 1.6992 | 0.000472 | 28.32
m3/hr | 0.2778 | 16667 | 35.311 | 0.58851 | 1 | 0.00027778 | 16.667
m3/s | 1000 | 60000000 | 1271.2 | 2118.6 | 3600 | 1 | 60000
L/min | 60 | 1000 | 2.1186 | 0.035311 | 0.06 | 1.6667e-05 | 1
Length
| m | cm | km | ft | in | mile |  | 6 | in
m | 1 | 100 | 0.001 | 3.2808 | 39.3701 | 0.00062137 |  | 0.1524 | m
cm | 0.01 | 1 | 1e-05 | 0.032808 | 0.3937 | 6.2137e-06
km | 1000 | 100000 | 1 | 3280.8399 | 39370.0787 | 0.62137
ft | 0.3048 | 30.48 | 0.0003048 | 1 | 12 | 0.00018939
in | 0.0254 | 2.54 | 2.54e-05 | 0.083333 | 1 | 1.5783e-05
mile | 1609.344 | 160934.4 | 1.6093 | 5280 | 63360 | 1
Area
| m2 | cm2 | km2 | hectare | ft2 | in2 | acre | mile2 |  | 1 | m2
m2 | 1 | 10000 | 1e-06 | 1e-06 | 10.7639 | 1550.0031 | 0.0002471 | 3.861e-07 |  | 1 | m2
cm2 | 0.0001 | 1 | 1e-10 | 1e-10 | 0.0010764 | 0.155 | 2.471e-08 | 3.861e-11
km2 | 1000000 | 10000000000 | 1 | 1 | 10763910.4167 | 1550003100.0062 | 247.1 | 0.3861
hectare | 1000000 | 10000000000 | 1 | 1 | 10763910.4167 | 1550003100.0062 | 247.1 | 0.3861
ft2 | 0.092903 | 929.0304 | 9.2903e-08 | 9.2903e-08 | 1 | 144 | 2.2956e-05 | 3.587e-08
in2 | 0.00064516 | 6.4516 | 6.4516e-10 | 6.4516e-10 | 0.0069444 | 1 | 1.5942e-07 | 2.491e-10
acre | 4046.9446 | 40469445.5686 | 0.0040469 | 0.0040469 | 43560.9487 | 6272776.6087 | 1 | 0.0015625
mile2 | 2590002.59 | 25900025900.0259 | 2.59 | 2.59 | 27878555.8578 | 4014512043.5281 | 639.9896 | 1