## Sheet1
1 | Specify the Process.
Calibration:
SOP:
Description:
Measurement Equation (ME):
2 | Identify and characterize uncertainty sources.
3 | Quantify uncertainty estimates.
4 | Convert all factors to standard uncertainties.
| Component Symbol | Description of Input (Source) | Type A or B | Standard Unc Value | Units | Reference Source | Distribution Type | Sensitivity Coeff | Standard Uncertainty | Units
5 | Calculate the Combined uncertainty, uc. | [7 empty] | 0
6 | Calculate the Expanded uncertainty, U. | [6 empty] | k= | 2
0
7 | Evaluate U.
Is it reasonable? Does it make sense?
Have all components been included?
If some components were note included, have statements to that effect been included?
Were the calculations done properly?
Does it meet the customer’s needs?
Does it meet tolerance/specifications?
Is it less than your “best measurement uncertainty”?
Can it be validated with a proficiency test?
Does the uncertainty need to be reduced to meet needs?
Do one or two factors contribute significantly compared to the others?
What factors can be reduced through alternative calibration sources, procedures, or equipment? How? How much will it cost?
8 | Report U.
Is the value rounded to 2 significant digits?
Does the statement include:
Proper units that match the calibration value?
List of components that are included?
Information on how components were evaluated?
Any significant components that were not included?
Coverage factor?
Degrees of freedom?
Reference to the GUM?