## Software Technical Assessment
Software Technical Assessment
Software Description | WAQCF-022 (Rev. 02), Mass Control Chart.xlt | Approval Date | 2015-10-08
Assessed By | Dan Wright | Approved By | Dan Wright
Codes | Assessment | Pass/Fail | Evidence
A. Software Inspection | Spreadsheet is clear and makes sense | Pass | Very well laid out
| There are instructions for use | Pass | Instruction worksheet
| Instructions and data input appear on the visible portion of the first worksheet | Pass | Clearly marked worksheets for instructions and data input
| Data-entry fields are labeled and color coded (it is recommended to avoid red and green) | Pass | Light yellow for blank data entry cells, light blue for non-blank data entry cells
| The Standard Operating Procedure (SOP) used is clearly specified | Pass | Chart Procedure (SOP 9) and Measurement Procedure are both specified
| The number of digits to be rounded to is specified | N/A | No rounding
| The user is warned/notified whenever data-entry fields are left blank | Pass | Visual, blank data-entry cells are color coded
| Data-entry fields are “blank” when opened, preventing loss of old data and ensuring that old data is not used with the current calculations | Pass | Data entry cells are blank on the template, except percent of tolerance which has a default of 33%
| The software opens at the right location within the file | Pass | Opens to the instruction worksheet
| Unused fields/cells are locked | Pass | All unused cells are locked
| Rows/columns that the operator need not see are hidden | Pass | Yes
| Unused sheets are removed | Pass | Yes
| Worksheets are named appropriately | Pass | Yes
B. Mathematical Specification | The correct SOP is used | Pass | SOP 9 and appropriate measurement SOP
| The formulae and methods chosen from that SOP are specified | Pass | SOP 9 method as explained on Instructions worksheet
| Sources and references for formulae are specified | Pass | SOP 9
| The chosen SOP, its methods, and its formulae, are appropriate to the level of precision/uncertainty | N/A
C. Code review | The formulae in the fields exactly match the SOP | Pass | Upper / Lower control limits
| Repeated calculations appropriately reference the correct cells | Pass | Uses absolute cell references
| Calculations, when tested using standard data or reference test data, show appropriate accuracy | N/A
| Rounding is done at the appropriate locations in the file | N/A | No rounding
D. Numerical Stability | Calculations are stable as determined by an evaluation that uses large numbers and small differences | N/A
| Fields, therefore their content, are categorized as “Number” and not “General” when appropriate, and vice versa | N/A
| “Number” cells are locked to a limited number of decimal places; this limit is appropriate to the values being used | N/A
E. Component Testing | Each macro used is functional | N/A | No macros
| Each command/button is functional | N/A | No command buttons
| Combinations of interdependent macros are functional | N/A
| Plotted graphs are accurate | Pass | Charts depict correct information
| Worksheets/reports print properly, if needed to | Pass | All worksheets and charts are formated for printing
| Conditional (color and non-color) formatting is functional | Pass | For blank and nonblank cells and Precision Test
F. Numerical Reference | Look-up tables and lists match the latest calibration report | Pass | Standards workbook is validated to latest calibration reports and Mass Tolerances workbook is validated to latest references
| Uncertainties match the latest Scope | N/A
| Values that reference another workbook or spreadsheet are dated | N/A
| When a master list’s date is updated, the file references (A) an old value, (B) a default value, (C) displays zero or (D) an error message, as desired by the user | N/A
G. Embedded Data Evaluation | Embedded data (conversion factors, reference values, etc) is correct | N/A | No embedded data
| The evaluation of the embedded data is dated and documented | N/A
H. Back-to-Back Testing | Newer spreadsheets and older spreadsheets agree down to the level of intermediate calculations; this evaluation is dated and documented | N/A
I. Analysis With Out Computer Assistance | Hand calculations agree with those generated by the spreadsheet, or if they disagree, the differences are significantly smaller than the reported uncertainty | Pass | Basic arithmetic calculations
J. Security | Equation and calculation cells are protected against inadvertent editing | Pass | Locked and password protected
| Cells are locked in place; they cannot be moved/dragged | Pass | Locked and password protected
| Confidentiality of passwords is appropriate | Pass | Password hint in instructions
| Files are backed up automatically | Pass | Manual backup
| Additional back-up is available at alternate facilities | Pass | Backed-up to agency network drives
| Files on network drives cannot be accidentally deleted | Pass

## Documentation
Documentation
Date | Description | Initials
2010-08-31 | Developed by Dan Wright, State Metrologist, Washington Metrology Laboratory | DAW
2010-08-31 | Validated workbook, file name 'WA010-08-31 WAQCF-022 (Rev. 00), Mass Control Chart Workbook V&V'.pdf on Laboratory Computer C:\ drive and Agency Server H:\ drive and a paper copy in laboratory files. | DAW
2011-06-20 | Added Best Uncertainty error bars and precision test. | DAW
2011-06-20 | Validated links and range names. | DAW
2011-06-20 | Validated workbook, file name 'WA011-06-20 WAQCF-022 (Rev. 01), Mass Control Chart Workbook V&V'.pdf on Laboratory Computer C:\ drive and Agency Server H:\ drive and a paper copy in laboratory files. | DAW
2015-10-08 | Added new MPE Finder worksheet | DAW
2015-10-08 | Validated links and range names. | DAW
2015-10-08 | Validated workbook, file name 'WA015-10-08 WAQCF-022 (Rev. 02), Mass Control Chart Workbook V&V'.pdf on Laboratory Computer C:\ drive and Agency Server H:\ drive and a paper copy in laboratory files. | DAW

## Instructions
Instructions
No. | Description
1 | Enter requested information in the light yellow cells rows 1 through 9 on the Data Entry worksheet.
2 | Enter data from your measurements in the light yellow cells in rows 12 down column A through K. After entering data highlight columns L through Z on the row above the one your entering data and copy down.
3 | Place the cursor in column A where it states Insert Row Here and insert a row. This will be the next row you will enter new data.
4 | Modify the 'CC MPE %' to adjust the limits just outside the UCL and LCL. This gives a better visual of your data points.
5 | Modify horizontal chart axis on the temperature and humidity charts to match the requirements.
6 | Do not change the formulas in M1 through M7, these are used for the control chart titles.
7 | Password protected. Hint: What is the password
8 | You must link this workbook to the Mass MPE workbook for the lookups on the MPE Finder worksheet to work.
9 | The MPE Finder worksheet is linked to the Mass MPE workbook.
10 | The control chart parameters for Mass Echelon III are based on the tolerance and Mass Echelons I & II are based on the standard deviation as described in SOP 9.
11 | Name files as follows; Balance (ID), Load (ID), SOP, e.g., C5000 (S8), 10 lb (CA18), SOP 8.
Range Names
Name | Range
ASTM_ap | ='C:\LINKED\TOL\[Mass MPE.xls]ASTM E 617 ap'!$B$3:$F$18
ASTM_dwt | ='C:\LINKED\TOL\[Mass MPE.xls]ASTM E 617 dwt'!$B$3:$E$19
ASTM_g | ='C:\LINKED\TOL\[Mass MPE.xls]ASTM E 617 g'!$B$3:$L$48
ASTM_gr | ='C:\LINKED\TOL\[Mass MPE.xls]ASTM E 617 gr'!$B$3:$E$27
ASTM_lb | ='C:\LINKED\TOL\[Mass MPE.xls]ASTM E 617 lb'!$B$3:$J$39
ASTM_oz | ='C:\LINKED\TOL\[Mass MPE.xls]ASTM E 617 oz'!$B$3:$J$31
ASTM_ozt | ='C:\LINKED\TOL\[Mass MPE.xls]ASTM E 617 oz t'!$B$3:$G$31
ChartUnit | ='Data Entry'!$C$8
ChkID | ='Data Entry'!$C$2
NIST_ap | ='C:\LINKED\TOL\[Mass MPE.xls]NIST HB 105-1 ap'!$B$3:$I$21
NIST_g | ='C:\LINKED\TOL\[Mass MPE.xls]NIST HB 105-1 g'!$B$3:$K$43
NIST_gr | ='C:\LINKED\TOL\[Mass MPE.xls]NIST HB 105-1 gr'!$B$3:$I$27
NIST_lb | ='C:\LINKED\TOL\[Mass MPE.xls]NIST HB 105-1 lb'!$B$3:$K$31
NIST_oz | ='C:\LINKED\TOL\[Mass MPE.xls]NIST HB 105-1 oz'!$B$3:$I$31
OIML | ='C:\LINKED\TOL\[Mass MPE.xls]OIML R 111'!$B$3:$K$32
Spec | ='Data Entry'!$I$2
Unit | ='MPE Finder'!$G$4:$G$15
Weightcart | ='C:\LINKED\TOL\[Mass MPE.xls]NIST HB 105-8'!$B$3:$C$11

## Data Entry
Laboratory: | [5 empty] | Mass Nominal Value: |  |  | Nominal Value Unit: |  |  |  | Do Not Delete, Used for Chart Titles and Legends
Check ID Code: | [5 empty] | Specification: |  |  |  | Class: |  |  | #VALUE!
Check Description: | [5 empty] | MPE = |  |  | 0 | CC MPE % = |  |  | #VALUE!
Balance ID Code: | [5 empty] | Chk Std Corr. () = | [6 empty] | #VALUE!
Balance Description: | [5 empty] | Chk Std Mean () = | [6 empty] | milligrams | 0
Procedure: | [5 empty] | Number of Values = |  | 0 |  |  |  |  | Control Limits (mean ± 3 s) | Warning Limits (mean ± 2 s) |  |  | Check Observed Value ± Best U (k=2)
Parameter: | [5 empty] | Std Dev. () = | [6 empty] | Check Mean ± 0 % MPE
Control Chart Unit: | [5 empty] | Std Bias / Drift () =
[6 empty] | Best Unc. (k=2) = |  |  | Precision Test (Pn) =
Tech. Initials | Date | Report Number | Check Observed Value | Balance ID | Start Temp. (º C) | Finish Temp. (º C) | Start Pressure (g/cm³) | Finish Pressure (g/cm³) | Start Humidity (% RH) | Finish Humidity (% RH) | Average Air Temp. (º C) | Range (º C) | Average Pressure (g/cm³) | Range (g/cm³) | Average Humidity (% RH) | Range (%RH) | LCL (mean - 3 s) | LWL (mean - 2 s) | UWL (mean + 2 s) | UCL (mean + 3 s) | Check Mean | Mean + 0 % of tol | Mean - 0 % of tol | Calibrated Value | Best U (k=2)
[11 empty] | #DIV/0! | 0 | #DIV/0! |  | #DIV/0! | 0 | #VALUE! | #VALUE! | #VALUE! | #VALUE! |  | #VALUE! | #VALUE! | 0 | 0
Insert Row Here

## MPE Finder
Maximum Permissible Error (MPE) Finder |  |  |  | Do Not Delete | [23 empty] | Do Not Delete
Standard Specification: |  |  | 0 |  | MPE Lookup Table | [7 empty] | Class Table Column Lookup
ASTM E 617 Specification Class: |  |  | --- |  | Unit | gram | ASTM E 617 | OIML R 111 | NIST HB 105-1 | NIST HB 105-1 F | NIST HB 105-8 |  | Class | ASTM g | ASTM lb | ASTM oz | ASTM oz t | ASTM dwt | ASTM gr | ASTM carat | ASTM ap | Class | OIML R 111 | Class | 105-1 g | 105-1 lb | 105-1 oz | 105-1 ap | 105-1 gr
NIST HB 105-1 (draft) & OIML R 111 Spec. Class: |  |  | --- |  | kg | --- | --- | --- | --- | --- | --- |  | 000 | 2 | [7 empty] | E1 | 2 | E1 | 2 | 2 | 2 | 2 | 2
Mass Nominal Value: |  |  | 0 |  | g | --- | --- | --- | --- | --- | --- |  | 00 | 3 | [7 empty] | E2 | 3 | E2 | 3 | 3 | 3 | 3 | 3
Nominal Value Unit: |  |  | 0% |  | mg | --- | --- | --- | --- | --- | --- |  | 0 | 4 | 2 | 2 | [5 empty] | F1 | 4 | F1 | 4 | 4 | 4 | 4 | 4
| MPE (± mg) = | FALSE |  |  | lb | --- | --- | --- | --- | --- | --- |  | 1 | 5 | 3 | 3 | [5 empty] | F2 | 5 | F2 | 5 | 5 | 5 | 5 | 5
[5 empty] | oz | --- | --- | --- | --- | --- | --- |  | 2 | 6 | 4 | 4 | 2 |  |  |  |  | M1 | 6 | M1 | 6 | 6 | 6 | 6 | 6
Interpolation of Intermediate Values |  |  |  |  | oz t | --- | --- | --- | --- | --- | --- |  | 3 | 7 | 5 | 5 | 3 |  |  | 2 |  | M1-2 | 7 | M1-2 | 7 | 7
For ASTM E 617 and NIST HB 105-1 (draft) Only |  |  |  |  | dwt | --- | --- | --- | --- | --- | --- |  | 4 | 8 | 6 | 6 | 4 | 2 | 2 | 3 | 2 | M2 | 8 | M2 | 8 | 8 | 7 | 7 | 7
nominal value to be interpolated (x) g: |  |  | #N/A |  | gr | --- | --- | --- | --- | --- | --- |  | 5 | 9 | 7 | 7 | 5 | 3 | 3 | 4 | 3 | M2-3 | 9 | M2-3 | 9 | 9
lower nominal value from table (x1) 0: |  |  | 3 |  | carat | --- | --- | --- | --- | --- | --- |  | 6 | 10 | 8 | 8 | 6 | 4 | 4 | 5 | 4 | M3 | 10 | M3 | 10 | 10 | 8 | 8 | 8
lower nominal value from table (x1) g: |  |  | #N/A |  | oz ap | --- | --- | --- | --- | --- | --- |  | 7 | 11 | 9 | 9 |  |  |  | 6 | 5
upper nominal value from table (x2) 0: |  |  | 5 |  | dr ap | --- | --- | --- | --- | --- | ---
upper nominal value from table (x2) g: |  |  | #N/A |  | s ap | --- | --- | --- | --- | --- | ---
lower table value cooresponding with x1 (y1) mg: |  |  | #N/A |  | Class F formated to two significant digits |  |  |  |  | #N/A
upper table value cooresponding with x2 (y2) mg: |  |  | #N/A
interpolated table value (y) mg: |  |  | #N/A |  | Interpolation of Intermediate Values Lower Value Lookup |  |  |  |  | Interpolation of Intermediate Values Upper Value Lookup
MPE (± mg) = |  | --- |  |  | Unit | gram | ASTM E 617 | NIST HB 105-1 |  | Unit | gram | ASTM E 617 | NIST HB 105-1
Formula |  |  |  |  | kg | --- | --- | --- |  | kg | --- | --- | ---
[5 empty] | g | --- | --- | --- |  | g | --- | --- | ---
[5 empty] | mg | --- | --- | --- |  | mg | --- | --- | ---
[5 empty] | lb | --- | --- | --- |  | lb | --- | --- | ---
[5 empty] | oz | --- | --- | --- |  | oz | --- | --- | ---
[5 empty] | oz t | --- | --- | --- |  | oz t | --- | --- | ---
[5 empty] | dwt | --- | --- | --- |  | dwt | --- | --- | ---
[5 empty] | gr | --- | --- | --- |  | gr | --- | --- | ---
[5 empty] | carat | --- | --- | --- |  | carat | --- | --- | ---
[5 empty] | oz ap | --- | --- | --- |  | oz ap | --- | --- | ---
[5 empty] | dr ap | --- | --- | --- |  | dr ap | --- | --- | ---
[5 empty] | s ap | --- | --- | --- |  | s ap | --- | --- | ---
|  |  |  | Do Not Delete | [23 empty] | Do Not Delete