## Cover Sheet
OSAC Program Office Use Only
This Comment Adjudication cover sheet is to be completed by the SC Chair or Technical Point of Contact during the Comment Adjudication Process.
Document Title: | Standard Practice for the Documentation and Processing of Shooting Scenes
OSAC Unit | CSI/R
Unit Chair
Name: | C DeFrance
Affiliation:
Unit Technical Contact
Name: | C DeFrance
Affiliation:
Resolution Vote Outcome: | Vote 24 June, 15 approved, 0 against, 0 abstained
Categories for adjudication of all public comments.
Resolution /Disposition ---- Term | Definition
Not Germane | This type of Adjudication is used when the comment is not relevant to the document.
No response needed | This type of Adjudication is used when the comment does not seek any improvement in the standard, as when the comment only expresses support for the standard being placed on the OSAC Registry.
Not persuasive | Justification for Not Persuasive must be provided. This type of Adjudication may be used if: (1) the same comment was previously submitted during the SDO public comment period, found by the SDO to be not persuasive and the OSAC Subcommittee holds the same opinion.* (2) the comment does not a require a revision of the standard prior to OSAC Registry Approval.
Persuasive | This type of Adjudication is used when there is general agreement with the comment and a revision of the standard will be required prior to OSAC Registry Approval.
Withdrawn | This type of Adjudication is used when a comment has been withdrawn by a submitter.
*If multiple comments are similar, the OPO will review the Subcommittee adjudication to ensure similarity in the Type of Adjudication (e.g., Persuasive, Not Persuasive, etc.) and similarity in the justification wording. This check is to ensure that the adjudication documents published to the OSAC Public Document Repository provides viewers a clear understanding of the unit's position.

## 1.Comments
| Standard Number |  |  | 2021-N-0019
| Standard Title |  |  | Standard Practice for the Documentation and Processing of Shooting Scenes
| Date of Comment Submission |  |  | 2021-05-07
| Name of Commenter(s) |  |  | See various commenters
Organization of Commenter (if any)
| Email Address of Commenter (will not be published) |  |  | See various commenters
| Overall Opinion: Should the OSAC Proposed Standard be placed on the OSAC Registry? |  |  | Suitable for the Registry | Requires revisions as listed in the table below.
| Select One Option: |  |  | X | X
TABLE OF COMMENTS
# | Document Line Number | Name of Commenter | Select Comment Type: Editorial (E), General (G), Technical (T) | Current Language | Suggested Language or Revision | Rationale | Resolution /Disposition | Subcommittee Response/Rationale | Notes (optional field)
1 | 107 | NYPD Crime Scene Unit | E | Exterior Ballistics | Exterior/External Ballistics | Literature uses these terms interchangeably (e.g. Practical Crime Scene Processing and Investigation by Gardner) | Persuasive | Kept original term and added the second term in the definition as an alternate/equivalent term.
2 | 124 | NYPD Crime Scene Unit | E | Interior Ballistics | Interior/Internal Ballistics | Literature uses these terms interchangeably (e.g. Practical Crime Scene Processing and Investigation by Gardner) | Persuasive | Kept original term and added the second term in the definition as an alternate/equivalent term.
3 | 203 | NYPD Crime Scene Unit | T |  | 4.1.1.b should include documentation of the firearm's serial number and an indication if it has been fully or partially defaced | This is a crucial component of firearms analysis | Persuasive | Added a bullet "c" that addresses documentation of serial number as well as other firearm data.
4 | 212 | NYPD Crime Scene Unit | T | This is permissible, but actions shall be taken first to record the object's location to allow the object to be properly replaced for analysis, if necessary. | 4.1.3. …This is permissible, but once an item or substrate is moved, only projectile impact documenation should be done. Trajectory measurement should not be conducted as it is no longer accurate or reliable. | Items should only be moved for life saving/body movement efforts and not for search prior to trajectory documentation. Once moved, trajectory documentation should not be done as the 3-dimensional location has been altered and cannot be reliably recreated to allow for angle determination or an accurate shooting reconstruction. | Not persuasive | The task group unanimously agreed that this recommendation would prohibit the ability to replace an object, whether moved prior to CSI arrival or by a CSI, when marking of the original location or other scene context can reliably replace the object.
5 | 241 | NYPD Crime Scene Unit | G |  | 4.2.3.b.ii Will there be an additional standard published on correct application of copper and lead tests? If not, this standard should be updated to include procedures, quality controls, interpretaion and documentation of results, and most importantly procedural sequence of testing. | None Provided | No response needed |  | The suggest standard has already been drafted and is undergoing internal review.
6 | 243 | NYPD Crime Scene Unit | T |  | 4.2.4 Should be titled "Location" | projectile impacts are not always associated with a 3-dimentional location | Not persuasive | All measurements for shooting reconstruction have to consider all 3 dimensions. Even two dimensional surfaces exist in 3 dimensions. For example, an impact on a 2-dimensional surface like a floor would have x, y, and z values even if one of those values is zero. But, that impact must have 3 measurements to place it in 3-dimensional space.
7 | 244 | NYPD Crime Scene Unit | T |  | Guideance should be given on how to document the 2-dimensional location of projectile impacts as well. Not all impacts will have an x, y, and z coordinate associated with them. | None Provided | Not persuasive | All measurements for shooting reconstruction have to consider all 3 dimensions. Even two dimensional surfaces exist in 3 dimensions. For example, an impact on a 2-dimensional surface like a floor would have x, y, and z values even if one of those values is zero. But, that impact must have 3 measurements to place it in 3-dimensional space. There are many acceptable options for how to document a 3-dimensional location, this standard establishes that it should be documented while leaving the particulars open. This may be addressed in greater detail in a future standard.
8 | 253 | NYPD Crime Scene Unit | T |  | 4.3.2.a. Each trajectory shall be associated with a minimum of two fixed projectile impacts. | To determine trajectory and angles of impact, you need to either have two fixed points of reference, or one fixed point of reference combined for analysis with the mathematical relationships of angle/width/length of the defect itselff. With only one projectile impact, trajectory cannot be determined and should not be reported. (e.g. Projectile Path Reconstruction - Essential Elements, Practical Analysis and Reconstruction of Shooting Incidents, AFTE Journal, Forensic Science Fundamentals and Investigations, Recommended Proceures for Documenting Bullet Trajectory, Forensic Science International, Comparative Analysis of Reconstruction Tools). Further, there may be times two fixed points is not sufficient either. For example two points in panes of glass which cannot hold a centering cone. The standard should explain this. | Not persuasive | This standard is meant to establish the minimum data required to document a trajectory, but is not meant to detail all techniques involved in placing and interpreting that trajectory. While at least two impacts is desireable, as desribed by the commenter there a situations where a trajectory can be established with one impact. We recognize that there are impacts that are unreliable for trajectory analysis, such as those described by the commentor. This is why the standard specifies using "reliable impacts". Details about impact reliablility, bullet path analysis, and interpretation of trajectories will be addressed more thoroughly in a future document.
9 | 262 | NYPD Crime Scene Unit | T |  | 4.3.3.a.ii: It is not commonly understood what the zero point is. Guidance should be provided on how this is determined and how this should be documented. | None Provided | Not persuasive | There are numerous ways to identify the zero point which will be discussed in detail in a future document. This standard only requires that the method used is documented.
10 | 264 | NYPD Crime Scene Unit | T |  | 4.3.3.a.iii The horizontal angle is measured in relation to the target using a horizontal reference line. It is measured using a protractor aligned with the horizontal plane | This angle should be measured in relation to the horizontal plane, not the object that was struck. Practical Crime Scene Processing and Investigation by Gardner. Consider the scenario of a car careened onto its side which is then shot at. Aligning the protractor with the side of the car instead of aligning it with the horizontal plane would produce drastically different results. | Persuasive | To resolve any confusion, wording was added to measure in the horizontal plane.
11 | 266 | NYPD Crime Scene Unit | T |  | Guidance should be given if the vertical angle from level relative to gravity cannot be determined. This is common in casework if a defect is located in a high location and the angle must be determined from below. | None Provided | Not persuasive | The vertical angle cannot be measured from below. It has to be measured from level with the trajectory. | This comment did trigger discussion about mathematical determination of angles, which was not covered. The task group added section 4.3.3.b.iii to address this omission.
12 | 290 | NYPD Crime Scene Unit | T |  | Additional Relevant Testing should include serial number restoration | This is a crucial component of firearms analysis | Not persuasive | Serial number restoration is not an examination that would provide relevant data that would be used in a shooting reconstruction.
13 | 338 | NYPD Crime Scene Unit | G |  | Include centering cones | None Provided | Persuasive | Added "centering cones" to suggested equipment list.
14 | 341 | NYPD Crime Scene Unit | G |  | Include zero-based protractors | None Provided | Persuasive | Added "zero-edge or standard" as a modifier to protractor.
Note on D13: ====== ID#AAAAMAyPBRU (2021-04-21 13:58:39) Editorial: Comment on spelling errors, grammar, punctuation, consistency or choice of words, structure, or formatting. General: General comment on the standard or a part of it that does not provide a suggested revision. Note: If a commenter is unable to provide alternative text, clarification of particular text can be requested without providing such text. Technical: Comment to improve the substantive content of the standard.

## 2.Instructions
OSAC Open Comment Period Template and Instructions
The Organization of Scientific Area Committees (OSAC) for Forensic Science is considering placing a Draft "OSAC Proposed Standard" on the OSAC Registry and submitting it to an SDO. This form allows individuals and organizations to comment on whether the draft should be placed on the OSAC Registry and to propose specific improvements. To propose improvements: - Direct comments to specific subsections. - Propose text or revisions that would satisfy the concern. - Describe each item in its own row within the Comments Tab. - Be concise. - Name your file in the following manner: LAST NAME_FIRST NAME_STANDARD NUMBER_comments. - Email the file to comments@nist.gov. - Comments submitted, including the commenter's name and affiliation, will be made available to the public unless a note "DO NOT PUBLISH" is entered along with the commenter's name and affiliation in the Comments Tab. Thank you for your feedback on this document.
Type of Comments Accepted
Abbreviation | Comment Type | Description
E | Editorial | Comment on spelling mistake, grammar, punctuation, consistency or choice of words, structure, or formatting.
G | General | General comment on the standard or a part of it that does not provide a suggested revision. Note: If a commenter is unable to provide alternative text, clarification of particular text can be requested without providing such text.
T | Technical | Comment to improve the substantive content of the standard.