## START HERE Cover Sheet
OSAC Program Office Use Only |  | @ | Comment Adjudication_TO SC
This Comment Adjudication cover sheet is to be completed by the SC Chair or Technical Point of Contact during the Comment Adjudication Process.
Document Title: | OSAC 2021-S-0003 Standards for Determining Analytical and Stochastic Thresholds for Application to Forensic DNA Casework Using Electrophoresis Platforms
OSAC Unit | Human Forensic Biology
Unit Chair
Name: | Beth Ordeman
Affiliation:
Unit Technical Contact
Name: | Beth Ordeman
Affiliation:
Resolution Vote Outcome. | Final votes: 20 yes; 1 no; 1 abstain
Google Form URL To Edit and Update with Vote Outcome. Click this link to edit the original form submission. | There was no form generated for this document. Start of the process.
QTG Review | completed 3/5/23 JRB
Categories for adjudication of all PUBLIC COMMENTS.
Resolution /Disposition ---- Term | Definition
Not germane | The comment is not relevant to the document or its scope.
No response needed | The comment either supports the standard as written or does not seek any change to it.
No change | The OSAC Proposed standard will not be revised based on this comment.
Revision will be made | The OSAC Proposed standard will be revised based on this comment.
Withdrawn | The commenter withdrew the comment.
*If multiple comments are similar, the adjudication should be consistent across all comments. OPO will review the adjudication to ensure similarity in the Type of Adjudication (e.g., No change, Revision will be made, etc.) and similarity in the justification wording. This check is to ensure that the adjudication documents published to the OSAC Public Document Repository provides viewers a clear understanding of the unit's position.
Key
You can use this language in the Rationale
No Response is Needed
Must provide a Justification for Resolution Rationale
Note on A12: ====== ID#AAAANtMpke8 OSAC for Forensic Science (2021-03-23 19:06:34) This link will be provided by OPO

## Comments
|  |  |  | Standard Number | OSAC 2021-S-0003
|  |  |  | Standard Title | Standards for Determining Analytical and Stochastic Thresholds for Application to Forensic DNA Casework Using Electrophoresis Platforms
|  |  |  | Date of Open Comment Submission | 2022-06-07
|  |  |  | Name of Commenter(s) | Various commenters below (see contact info on "Commenter Info" sheet)
|  |  |  | Organization of Commenter (if any) | Various commenters below (see contact info on "Commenter Info" sheet)
|  |  |  | Email Address of Commenter (will not be published) | Various commenters below (see contact info on "Commenter Info" sheet)
TABLE OF COMMENTS | Comment # | Document Line Number | Name of Commenter | Current Language | Suggested Language or Revision | Rationale | Resolution /Disposition | Subcommittee Response/Rationale | Notes (optional field)
Public Comment | 1 | None Received
Task Group Comment | 1 | p.5 line 10-11 | HFTG | The goal is for the laboratory to consistently produce reliable and reproducible designations of allelic data and potential allelic dropout that are supported by internal validation data and laboratory protocols. | The goal is for the laboratory to consistently produce reliable designations of allelic data and potential allelic dropout that are supported by internal validation data and laboratory protocols. | Is there a difference between reliable and reproducible? If not, possibly delete reproducible. | No change | Both words are necessary. Reliability refers to accuracy, while reproducibility refers to precision.
Task Group Comment | 2 |  | HFTG | 11 reproducible designations of allelic data and potential allelic dropout that are supported by |  |  | No response needed | Comment appears to be cut and paste error.
Task Group Comment | 3 | p.8 lines 113-116 | HFTG | Empirical Data Factual data that is based on actual measurement, observation, or direct sensory experience rather than on theory. | Factual data that is based on measurement, observation or direct sensory experience of actual samples/stimuli rather than theory. |  | No change | Definition is per NFPA 921, Fire Debris standard
Task Group Comment | 4 | p.8 lines 131-132 | HFTG | Noise - ... It ultimately establishes the smallest analytical signal that can be quantitatively measured with confidence. | It ultimately establishes the smallest analytical signal that can be quantitatively measured. | Take out the word confidence. | No change | Definition is per ASB 025; 2017
Task Group Comment | 5 | p.10 lines 182-187 | HFTG | NOTE As the number of standard deviations increases, the potential for allele non-detection also increases. Recognizing there is a tradeoff between the risk of allele non-detection and the risk of mistakenly labelling noise peaks, the analytical threshold should be set such that the probability that noise exceeds the analytical threshold is between 10-2 and 10-6 (e.g., k=2 to k=5). See Table 9 (Mönich et al., page 115) relating k value to probability that a randomly generated noise peak exceeds the analytical threshold. |  | What if variations across instruments are systematic, that is, consistently present? Should this possibility be noted or adressed in this document? | No change | Language already exists on page 9, lines 173-175: NOTE When multiple instruments of the same kind/model/platform are used for casework, data generated from each instrument should be considered due to potential variations in noise inherent to each instrument.
Task Group Comment | 6 | Pg 12, lines 269-274 | HFTG | 4.2.6 A number of methods to calculate a stochastic threshold have been described in the scientific literature. Relevant references are provided in Annex A Bibliography. The method selected must be supported by both the scientific literature and empirical data generated during internal validation by the laboratory. The laboratory shall document the desired level of confidence (e.g., as reflected by the number of standard deviations above the mean) for establishing a stochastic threshold. | 4.2.6 A number of methods to calculate a stochastic threshold have been described in the scientific literature. Relevant references are provided in Annex A Bibliography. The method selected must be supported by both the scientific literature and empirical data generated during internal validation by the laboratory. The laboratory shall document the desired margin of error (e.g., as reflected by the number of standard deviations above the mean) for establishing a stochastic threshold. | The word "confidence" has a statistical meaning (a confidence interval provides information about the spread of the data) but, among forensic analysts, it is often used to refer to a person's subjective certainty in their analysis/results rather than an objective or numeric standard. I suspect they are referring to that word in the sense of a "confidence interval", but it would be clearer to used something without a double meaning in the field e.g., "margin of error" or similar. | Revision made | page 12, line 273, Modified to specify statistical confidence
Task Group Comment | 7 | 4 | LTG | Interpretation of short tandem repeat-based DNA profiles from electrophoresis platforms 3 shall require determination of analytical and stochastic thresholds when interpretation will 4 be performed without the use of probabilistic genotyping[JF1] . Each of these will be defined in 5 this document along with the individual minimum requirements for their determination and 6 validation. | Delete “without the use of” PGS | Don't some prob gen programs require input of the AT and ST? | Not Germane | Prob Gen is outside the scope of this document and will be captured in a separate document capturing parameters for labs using Prog Gen
Task Group Comment | 8 | 8 |  | 8 Such thresholds help to ensure confidence in the reliability of the data obtained, while clearly 9 conveying assumptions under which data will be evaluated during downstream … | Delete | How does the determination of an AT and ST ensure the reliability of the results and convey assumptions? (I would delete this sentence) | Revision was made | Changed confidence to credence. Appropriately calculated AT and ST provide statistical confidence when distinguishing allelic signal from noise and distinguishing true homozygotes from heterozygotes with drop-out of the sister allele. This contributes to the overall reliability in the profile allele calls.
Task Group Comment | 9 | 10 |  | The goal is for the laboratory to consistently produce reliable and 11 reproducible designations of allelic data and potential allelic dropout that are supported by 12 internal validation data and laboratory protocols. | Add here “identify when allelic drop-out may have occurred.” |  | Revision made | Sentence modified on page 5, line 11.
Task Group Comment | 10 | 25 |  | 25 determining whether allelic drop-out may have occurred. Some heterozygous genotypes 26 will incorrectly be classified as homozygotes because drop-out occurred, but the surviving 27 peak is above the stochastic threshold, while some homozygotes will incorrectly be classified 28 as possible heterozygotes because the homozygous peak is below the stochastic threshold. | Change to "Some heterozygous genotypes will be erroneously classified as homozygous when the sister allelic peaks drops out and the second peak is above the stochastic threshold, while some homozygous genotypes will be classified as heterozygous because the single peak is above the stochastic threshold." |  | Revision made | Sentence modified on page 5, line 25-29. (In regard to some homozygous genotypes being erroneously classified as heterozygous genotypes, the document has not been changed as this occurs when a single peak falls below the ST (i.e., not above the ST as suggested by the comment). LANGUAGE CHANGED TO: Some heterozygous genotypes will be erroneously classified as homozygous when the sister allelic peaks drops out and the second peak is above the stochastic threshold, while some homozygous genotypes will be erroneously classified as heterozygous because the single peak is below the stochastic threshold.
Task Group Comment | 11 | 185 |  | 182 NOTE As the number of standard deviations increases, the potential for allele non-detection 183 also increases. Recognizing there is a tradeoff between the risk of allele non-detection and 184 | Clarify number of SD of what | Confusing as written - not clear, SD of what | No change | Standard deviations refers to noise peaks. This is indicated in section 4.1.1, to which the note refers. Page 9, lines 177-180
Task Group Comment | 12 | 185 |  | Recognizing there is a tradeoff between the risk of allele non-detection and 184 the risk of mistakenly labelling noise peaks , the analytical threshold should be set such that the probability that noise exceeds the analytical threshold is between 10-2 and 10-6 185 (e.g., k=2 186 to k=5 | add the word “alleles” | to clarify | Revision made | Sentence modified on page 10, line 184.
Task Group Comment | 13 | 4.1.7 |  | 4.1.7 If the laboratory employs rounding (e.g., to the nearest unit of 5 or 10 RFU), the 217 implications of this rounding regarding the chance of mistaking noise for signal and the 218 chance of not labeling a true allele in low template samples shall be documented | Substitute the word "limitations" for the word "implications." | clarity; transparency on fact that this is a limit of analysis | No change | Rounding (up or down) reflects a "consequence" not a "limitation" that must be documented.
Task Group Comment | 14 | line 224 |  | 224 NOTE When multiple instruments of the same kind/model/platform are used for casework, 225 data generated from each instrument should be considered due to potential variations 226 inherent to each instrument . | Substitute "validation shall be performed on each instrument due to potential variation." | need to validate each for use in court | Revision made | Committee substitutes "evaluated" in lieu of "validated" since performance checks could also be used to identify significant variation between instruments. New language reads: NOTE When multiple instruments of the same kind/model/platform are used for casework, data generated from each instrument shall be evaluated to identify potential variations inherent to each instrument.
Task Group Comment | 15 | line 243 |  | 243 NOTE Though laboratories using probabilistic genotyping systems are not required to 244 establish or apply stochastic thresholds, they are still required to conduct validation studies 245 that inform the laboratory of stochastic issues (e.g., allele drop-out). | Delete | Labs should always determine the AT and ST. | Not Germane | Prob Gen is outside the scope of this document and will be capture in a separate document capturing parameters for labs using Prog Gen
Task Group Comment | 16 | line 249 |  | 249 heterozygosity and a range of differences in sister allele separation within each locus. The | add definition of “sister allele” | needs to be defined | Revision made | Addded OSAC lexicon defenitions for: Homozygote , Heterozygote, and Sister Allele (definintions per biology SAC)
Task Group Comment | 17 | line 253 |  | 253 NOTE The use of larger data sets (e.g., number of replicates) improves the accuracy of the 254 stochastic threshold. | Change to "The larger the data set used, the more accurate the stochastic threshold." | What is considered a "larger data set?" Larger than what? | No change | The recommended language is synonymous with existing language.
Task Group Comment | 18 | line 260 |  | 260 4.2.5 If processes are used to decrease sensitivity (e.g., reduced injection time, dilution of 261 amplified product) that result in the interpretation of allelic peaks below the laboratory's 262 stochastic threshold implemented for routine data analysis (i.e., data generated under 263 methods that neither increase nor decrease sensitivity), the laboratory shall apply a 264 stochastic threshold appropriate to the decreased sensitivity conditions . | Substitute "If sensitivity is decreased by for example reduction in injection time, dilution of amplified product, the lab shall validate a stochastic threshold using those processes." |  | No change | The committee conducted extensive discussion in regard to this specific issue. The existing languge is considered precise and appropriate to the specific concerns associated with processes that decrease sensitivity.
Task Group Comment | 19 | line 265 |  | 265 NOTE For any profile generated using a reduced sensitivity method, where all interpreted 266 peaks remain above the default stochastic threshold, the laboratory may evaluate whether 267 or not the stochastic threshold implemented for routine data analysis is applicable to the 268 decreased sensitivity method. | Delete |  | No change | Following extensive discussion by the committee, retention of this note was deemed essential to identifying the narrow (but scientifically justified) exceptional circumstances where validation of a new stochastic threshold for decreased sensitivity methods would not be required.
Task Group Comment | 20 | line 286 |  | 286 d) reference literature as appropriate 287 | Delete | draft form ? | No change | It was the intention of the committee that the summary should include references to literature as appropriate.
Task Group Comment | 21 | footnote 7 |  | 7Methods based on the largest surviving allele do not directly address the probability of allele drop-out at the stochastic threshold. Therefore, these methods are not recommended for determining a stochastic threshold. Thresholds shall be established based on statistical analysis, and skewed data [JF1] must be appropriately transformed prior to further analysis. | Define or describe “skewed data” | not clear what this means | Revision made | Included additional text to specify/explain that "skewed" data is "non symetrical" data.
Task Group Comment | 22 | section 4.3.2 |  | .3.2 The validation summary, all data and data analyses, calculations, and interpretations 289 used to determine the analytical and stochastic thresholds shall be maintained by the 290 laboratory[JF1] . | Add “and made available upon request” | Parties need access | Not germane | Issues of access are beyond the scope of this document.
STRP Comment | 1 | STRP comments have already been sent and resolved.

## Commenter Info
Commenter # | Commenter's Name | DO NOT PUBLISH | Commenter's Position/Title | Commenter's Org/Affiliation | DO NOT PUBLISH | Commenter's Email | Date of Open Comment Submission
1 | Pate Skene |  | HFTG chair |  |  |  | 2022-07-05
2 | Andrea Roth |  | LTG chair |  |  |  | 2022-07-05
3
4
5
6
7
8
9
10
11
12
13
14
15
16
17
18
19
20
21
22
23
24
25