## START HERE Cover Sheet
OSAC Program Office Use Only |  | OSAC 2022-S-0023 Comment Adjudication_TO SC
This Comment Adjudication cover sheet is to be completed by the SC Chair or Technical Point of Contact during the Comment Adjudication Process.
Document Title: | OSAC 2022-S-0023 Standard Practice for the Forensic Analysis of Explosives By Polarized Light Microscopy
OSAC Unit | ILE & GSR
Unit Chair
Name: | Brenda Christy
Affiliation:
Unit Technical Contact
Name: | William Randle
Affiliation:
Resolution Vote Outcome. | 31 yes votes
Google Form URL To Edit and Update with Vote Outcome. Click this link to edit the original form submission. | Update OSAC Form 02 - Proposed Standard Approval here, with Adjudication Info and SC Vote
Categories for adjudication of all PUBLIC COMMENTS.
Resolution /Disposition ---- Term | Definition
Not germane | The comment is not relevant to the document or its scope.
No response needed | The comment either supports the standard as written or does not seek any change to it.
No change | The OSAC Proposed standard will not be revised based on this comment.
Revision will be made | The OSAC Proposed standard will be revised based on this comment.
Withdrawn | The commenter withdrew the comment.
*If multiple comments are similar, the adjudication should be consistent across all comments. OPO will review the adjudication to ensure similarity in the Type of Adjudication (e.g., No change, Revision will be made, etc.) and similarity in the justification wording. This check is to ensure that the adjudication documents published to the OSAC Public Document Repository provides viewers a clear understanding of the unit's position.
Key
You can use this language in the Rationale
No Response is Needed
Must provide a Justification for Resolution Rationale

## Comments
|  |  |  | Standard Number | OSAC 2022-S-0023
|  |  |  | Standard Title | Standard Practice for the Forensic Analysis of Explosives By Polarized Light Microscopy
Date of Open Comment Submission
|  |  |  | Name of Commenter(s) | Various commenters below (see contact info on "Commenter Info" sheet)
|  |  |  | Organization of Commenter (if any) | Various commenters below (see contact info on "Commenter Info" sheet)
|  |  |  | Email Address of Commenter (will not be published) | Various commenters below (see contact info on "Commenter Info" sheet)
TABLE OF COMMENTS | Comment # | Document Line Number | Name of Commenter | Current Language | Suggested Language or Revision | Rationale | Resolution /Disposition | Subcommittee Response/Rationale | Notes (optional field)
Public Comment | 1 | 45 & 46 | Marty Fink | 45 Becke line, n – a halo observed near the boundary of a transparent particle when mounted in a medium | 45 Becke line, n – a halo observed near the boundary of a transparent particle when mounted in a medium | In line 46 please consider replacing “its” with “the particle’s” to clarify what “its” refers to. | Revision will be made
Public Comment | 2 | 45 & 46 | Marty Fink | 46 that differs from its refractive index. | 46 that differs from its the particle’s refractive index. | none provided | part of comment 1
Public Comment | 3 | 45 & 46 | Marty Fink | none provided | Alternatively: 45 Becke line, n – a halo observed near the boundary of a transparent particle when that is mounted in a medium | none provided | part of comment 1
Public Comment | 4 | 45 & 46 | Marty Fink | none provided | 46 that differs from its refractive index. | none provided | part of comment 1
Public Comment | 5 | 139 to 142 | Marty Fink | 139 4.4 The optical crystallographic properties of a compound and microchemical testing for its ions are | 139 4.4 The optical crystallographic properties of a compound and microchemical testing for its ions are | In line 142 please consider changing “are” to “can be”. These two in combination are used for identification but are not the only means to identify oxidizers and other salts (see 4.5). | Revision will be made | This statement does not mean to exclude other techniques but is to inform the reader of polarized light microscopy's capabilities. The E3253 Intact Explosives Guide addresses the various techniques to identify oxidizers and other salts.
Public Comment | 6 | 139 to 142 | Marty Fink | 140 independent techniques that provide complementary information. A combination of tests that include the | 140 independent techniques that provide complementary information. A combination of tests that include the | none provided | part of comment 5 | same as above
Public Comment | 7 | 139 to 142 | Marty Fink | 141 optical crystallographic characterization of a compound and microchemical tests to confirm the anion and | 141 optical crystallographic characterization of a compound and microchemical tests to confirm the anion and | none provided | part of comment 5 | same as above
Public Comment | 8 | 139 to 142 | Marty Fink | 142 cation are used to identify oxidizers and other salts present in explosives. | 142 cation are can be used to identify oxidizers and other salts present in explosives. | none provided | part of comment 5 | same as above
Public Comment | 9 | 158 | Marty Fink | 158 5.3 Polarized light microscopy is not appropriate for the examination of smokeless powder. | 158 5.3 Polarized light microscopy is not appropriate for the examination of smokeless gunpowders. | In line 158 please consider adding “gun” and making powder plural to clarify what is specifically meant by smokeless powder. | No change. | Smokeless powder is used in E2998, E2999 and E3253 and to be consistent will use smokeless powder here as well. Defined in E3196.
Public Comment | 10 | 173 to 175 | Marty Fink | 173 6.5 The best practice for documenting some microscopical observations, such as crystal formations, is to | 173 6.5 The best practice for documenting some microscopical observations, such as crystal formations, is to | In line 174 please consider replacing “advised” with “strongly recommended” or “highly recommended”. If a forensic practitioner is gathering specs for a PLM a highly or strongly recommended may help justify having digital photography capabilities included. | Revision made. | This statement deleted since photomicrography is described in 13.1 as one possible way to document analytical data.
Public Comment | 11 | 173 to 175 | Marty Fink | 174 take a digital photograph. It is advised that the minimum equipment required also has the capability of | 174 take a digital photograph. It is advised strongly recommended that the minimum equipment required also has the capability of | none provided | Part of comment 10. | same as above
Public Comment | 12 | 173 to 175 | Marty Fink | 175 digital photography. | 175 digital photography. | none provided | Part of comment 10. | same as above
Public Comment | 13 | 183 and 184 | Marty Fink | 183 7.3 Reagents for microcrystal tests: chloroplatinic acid, zinc/uranyl acetate, ammonium molybdate, | 183 7.3 Reagents for microcrystal tests such as but not limited to: chloroplatinic acid, zinc/uranyl acetate, ammonium molybdate, | In line 183 please consider adding “such as but not limited to” because this may not be a complete list of reagents. For example, based on a published paper by Hiram Evans on microcrystal tests for PCP and PCP analogues, I’ve used a PCP solution as a reagent to confirm Potassium Permanganate. And there may be new reagents that emerge. This adds flexibility and leaves room to add reagents as needed. | Revison made | reagents are listed out under Reagents and Materials; however, it is clear in 11.2 that those listed are only the more commonly used microcrystal test reagents.
Public Comment | 14 | 183 and 184 | Marty Fink | 184 squaric acid, potassium iodide, nitron sulfate, strychnine sulfate, methylene blue | 184 squaric acid, potassium iodide, nitron sulfate, strychnine sulfate, methylene blue. | none provided | part of comment 13
Public Comment | 15 | 207 to 210 | Marty Fink | 207 8.4 Most common explosives and oxidizers are colorless when viewed with a transmitted light | 207 8.4 Most common explosives and oxidizers are colorless when viewed with a transmitted polarized light | : 1) Should lines 207 and 208 be “polarized light microscope” instead of “transmitted light microscope”? While it is true that most common explosives and oxidizers are colorless using a transmitted light microscope, line 208 says to go further using crossed polarizers. I don’t think a transmitted light microscope necessarily has a polarizer and analyzer. Plus this is a standard using PLM. | Revision will be made
Public Comment | 16 | 207 to 210 | Marty Fink | 208 microscope. Using crossed polarizers, determine if the crystals are isotropic or anisotropic. Assess the | 208 microscope in transmitted plane polarized light. Using crossed polarizers, determine if the crystals are isotropic or anisotropic. Assess the | 2) There appears to be some overlap with the medium and high birefringence ranges, i.e. 0.10 is in both moderate and high. | Revision will be made
Public Comment | 17 | 207 to 210 | Marty Fink | 209 interference colors to determine if the birefringence is low (less than 0.01), moderate (0.01-0.10) or high | 209 interference colors to determine if the birefringence is low (less than 0.01), moderate (0.01-0.10) or high | none provided | part of comment 16
Public Comment | 18 | 207 to 210 | Marty Fink | 210 (0.10 and above). | 210 (greater than 0.10 and above). | none provided | part of comment 16
Public Comment | 19 | 207 to 210 | Marty Fink | none provided | Alternatively: 207 8.4 Most common explosives and oxidizers are colorless when viewed with a transmitted light | none provided | part of comment 16
Public Comment | 20 | 207 to 210 | Marty Fink | none provided | 208 microscope PLM in transmitted plane polarized light. Using crossed polarizers, determine if the crystals are isotropic or anisotropic. Assess the | none provided | part of comment 16
Public Comment | 21 | 207 to 210 | Marty Fink | none provided | 209 interference colors to determine if the birefringence is low (less than 0.01), moderate (0.01-0.10) or high | none provided | part of comment 16
Public Comment | 22 | 207 to 210 | Marty Fink | none provided | 210 (greater than 0.10 and above). | none provided | part of comment 16
Public Comment | 23 | 223 to 225 | Marty Fink | 223 the sample with the tip of a glass rod. Alternatively, a portion of the specimen can be mixed with water | 223 the sample with the tip of a glass rod. Alternatively, a portion of the specimen can be mixed with water | I think lines 223-225 read better as two sentences. Please consider removing the semi-colon. | Revision will be made
Public Comment | 24 | 223 to 225 | Marty Fink | 224 and filtered to remove water insoluble components such as carbon, aluminum, and sulfur; a small drop of | 224 and filtered to remove water insoluble components such as carbon, aluminum, and sulfur;. a A small drop of | none provided | part of comment 23
Public Comment | 25 | 223 to 225 | Marty Fink | 225 the filtered water extract is then placed on a microscope slide. | 225 the filtered water extract is then placed on a microscope slide. | none provided | part of comment 23
Public Comment | 26 | 234 and 235 | Marty Fink | 234 9.2.5 Assess the interference colors to determine if the birefringence is low (less than 0.01), moderate | 234 9.2.5 Assess the interference colors to determine if the birefringence is low (less than 0.01), moderate | There appears to be some overlap with the medium and high birefringence ranges, i.e. 0.10 is in both moderate and high. | Revision will be made
Public Comment | 27 | 234 and 235 | Marty Fink | 235 (0.01-0.10), or high (0.10 and above). | 235 (0.01-0.10), or high (greater than 0.10 and above). | none provided | part of comment 26
Public Comment | 28 | 290 to 292 | Marty Fink | 290 11.4.1.1 Place a drop of deionized water on a clean microscope slide and add one or more particles of the | 290 11.4.1.1 Place a drop of deionized water on a clean microscope slide and add one or more particles of similar appearance from the | Wayne Moorehead suggested the following language for lines 221-223, Section 9.2.1 (see below for his suggested wording). I thought it was a very good suggestion and should be considered for 11.4.1.1 and 11.4.4.1. | Revision will be made
Public Comment | 29 | 290 to 292 | Marty Fink | 291 sample with stirring, crushing and dispersing as needed. Keep this test drop small and from spreading on | 291 sample with stirring, crushing and dispersing as needed. Keep this test drop small and from spreading on | Wayne’s Suggested Wording: | part of comment 28
Public Comment | 30 | 290 to 292 | Marty Fink | 292 the slide. | 292 the slide. | 9.2.1 Add 1-3 particles or grains (approximately 1 mg or less) of similar appearance from the specimen to a small drop (5-7 mm in 222 diameter) of distilled or deionized water on a microscope slide. | part of comment 28
Public Comment | 31 | 321 to 323 | Marty Fink | 321 11.4.4.1. Place a small drop of deionized water on a clean microscope slide and add one or more particles | 321 11.4.4.1. Place a small drop of deionized water on a clean microscope slide and add one or more particles | none provided | part of comment 28
Public Comment | 32 | 321 to 323 | Marty Fink | 322 of the sample with stirring, crushing, and dispersing as needed. Keep this test drop small and from | 322 of similar appearance from the sample with stirring, crushing, and dispersing as needed. Keep this test drop small and from | none provided | part of comment 28
Public Comment | 33 | 321 to 323 | Marty Fink | 323 spreading on slide. | 323 spreading on slide. | none provided | part of comment 28
Public Comment | 34 | 317 and 318 | Marty Fink | Please see Comment and Suggested Wording for adding a Note after line 318. | 317 11.4.3.3The formation of microcrystals corresponding to those obtained with the chemical standard is | Under 11. Microcrystal tests, it might be useful to add a Note after Method 3 that a coverslip should not be used since a coverslip may affect crystal formation. | No change | Use of a coverslip is not described in the guide; nor in the references.
Public Comment | 35 | 317 and 318 | Marty Fink | none provided | 318 indicative for that anion or cation. | none provided | part of comment 34
Public Comment | 36 | 317 and 318 | Marty Fink | none provided | Note: For Methods 1, 2, and 3 do not place a coverslip over the drops or the preparation. A coverslip may adversely affect the formation of crystals. | none provided | part of comment 34
Public Comment | 37 | 348 and 349 | Marty Fink | 348 12.2 The solid sample is placed on a microscope slide with a cover slip, or on a cover slip (according to | 348 12.2 The solid sample is placed on a microscope slide with a cover slip, or on a cover slip (according to | Please consider making line 348 and 349 two sentences to clarify it’s the microscope slide that’s placed in the hot stage and not the sample itself. | Revision will be made
Public Comment | 38 | 348 and 349 | Marty Fink | 349 manufacturer’s instructions), placed in the hot stage, and brought into the field of view. | 349 manufacturer’s instructions). The microscope slide with the cover slip or the cover slip is then placed in the hot stage and brought into the field of view. | none provided | part of comment 37
Public Comment | 39 | 367 to 369 | Marty Fink | 367 12.6.2 A small amount of material from the specimen is placed near the edge of a coverslip, melted over | 367 12.6.2 A small amount of material from the specimen is placed on a microscope slide near the edge of a coverslip, melted over | Please consider adding "on a microscope slide” to note that the specimen sample itself is on a slide with a coverslip. | Revision will be made
Public Comment | 40 | 367 to 369 | Marty Fink | 368 an alcohol lamp, and allowed to flow under part of the coverslip. Limit the amount of specimen so that | 368 an alcohol lamp, and allowed to flow under part of the coverslip. Limit the amount of specimen so that | none provided | part of comment 39
Public Comment | 41 | 367 to 369 | Marty Fink | 369 the entire area under the coverslip is not filled with the specimen. | 369 the entire area under the coverslip is not filled with the specimen. | none provided | part of comment 39
Public Comment | 42 | 367 to 369 | Marty Fink | none provided | Alternatively: 367 12.6.2 A small amount of material from the specimen is placed on a microscope slide near adjacent to the edge of a coverslip, melted over | none provided | part of comment 39
Public Comment | 43 | 367 to 369 | Marty Fink | none provided | 368 an alcohol lamp, and allowed to flow under part of the coverslip. Limit the amount of specimen so that | none provided | part of comment 39
Public Comment | 44 | 367 to 369 | Marty Fink | none provided | 369 the entire area under the coverslip is not filled with the specimen. | none provided | part of comment 39
Public Comment | 45 | 388 to 390 | Marty Fink | 388 13.3 Examination documentation is reviewed to ensure they contain sufficient detail to support the | 388 13.3 Examination documentation is reviewed to ensure they contain sufficient detail to support the | Please consider changing “could” to “can”. I think this is a stronger statement. | Revision will be made. | All of 13 has been rewritten.
Public Comment | 46 | 388 to 390 | Marty Fink | 389 conclusions such that another qualified examiner could independently reach the same conclusion based on | 389 conclusions such that another qualified examiner could can independently reach the same conclusion based on | Please consider changing “or” to “and” to be inclusive of notes and documentation. Documentation maybe different than notes, e.g. digital photograph, instrumental data. | Revision will be made. | All of 13 has been rewritten.
Public Comment | 47 | 388 to 390 | Marty Fink | 390 the notes or documentation. | 390 the notes or and documentation. | none provided | Revision will be made. | All of 13 has been rewritten.
Public Comment | 48 | 3.2 | Wayne Moorehead | birefringence, n - the numerical difference between the maximum and minimum refractive indices of anisotropic substances: ε − ω for uniaxial crystals and γ − α for biaxial crystals | birefringence, n – the numerical difference between the maximum and minimum refractive indices of anisotropic substances: absolute value ε − ω for uniaxial crystals and γ − α for biaxial crystals. | COMMENT: Birefringence is not a negative number nor does it have a unit value. It is the absolute difference between the highest and lowest refractive index value of the particle. | Revision will be made | delete last part of definition.
Public Comment | 49 | 4.1 | Wayne Moorehead | Solid chemical components present in explosives are analyzed using a polarized light microscope (PLM). The optical crystallographic properties such as refractive index, birefringence, and morphology are determined. Determination of these properties, which are different for the various explosive components, can aid in the identification of explosives and explosive residues submitted to the forensic laboratory. | 4.1 Solid chemical components present in explosives are analyzed using a polarized light microscope (PLM). The optical crystallographic properties such as refractive index, birefringence, and morphology are determined. Determination of these properties, which are different for the various explosive components, can provide identification of explosives and explosive residues submitted to the forensic laboratory. | COMMENT: I believe here we are talking about more than oxidizers but the many types of additives to the oxidizer(s) (fuel, colorants, etc.) which can include wood, dextrin, starches, etc.. | No change | The optical crystallographic properties by themselves do not constitute an identification. An additional technique must be used to affect the identification. This guide does not address the identification of wood or starches..
Public Comment | 50 | 9.2.1 | Wayne Moorehead | Add 1-3 particles or grains (approximately 1 mg or less) of the specimen to a small drop (5-7 mm in diameter) of distilled or deionized water on a microscope slide. It may be necessary to crush and disperse the sample with the tip of a glass rod. Alternatively, a portion of the specimen can be mixed with water and filtered to remove water insoluble components such as carbon, aluminum, and sulfur; a small drop of the filtered water extract is then placed on a microscope slide. | Add 1-3 particles or grains (approximately 1 mg or less) of similar appearance from the specimen to a small drop (5-7 mm in diameter) of distilled or deionized water on a microscope slide. It may be necessary to crush and disperse the sample with the tip of a glass rod. Alternatively, a portion of the specimen can be mixed with water and filtered to remove water insoluble components such as carbon, aluminum, and sulfur; a small drop of the filtered water extract is then placed on a microscope slide. | COMMENT: When performing recrystallizations reducing the chance of metathetical reactions is important in obtaining crystals of the original material. By choosing similarly appearing particles one hopes to reduce the chance of mixing salts for recrystallization. My opinion is that the refractive index and optical properties information should be developed first before recrystallization or other methods are used thereby obtaining a tentative identification of the oxidizers and fuels present before moving on to other microscopical or instrumental methods. | Revision will be made | Added: 9.2.8 If two or more oxidizers recrystallize from the drop, compare their tentative identification to the optical properties determined from examinations of intact specimen (Section 8 and 10) to assess if a metathetical reaction has occurred. If a metathetical reaction occurred, the optical properties between the intact crystals and those obtained from recrystallization will be different..
Public Comment | 51 | 9.2.2 | Wayne Moorehead | Examine the test drop using the PLM. Crystals typically form at the edge of the drop first. Distorted or subhedral crystals, if formed, can be pushed back into the center of the drop using a glass rod or metal probe to produce characteristic euhedral crystals. Multiple water-soluble components can be present in the sample and, depending on their concentration and solubility, can recrystallize at different times as the drop evaporates. | 9.2.2.1 Salts of different cations can result in a metathetical reaction causing different salts to precipitate as a result of their solubility rather than the original salts or compounds. For instance, sodium perchlorate and potassium nitrate in a drop of water can result in potassium perchlorate (relatively insoluble) and sodium nitrate (very soluble) recrystallizations. | See above. This should be obvious…. From Above: COMMENT: When performing recrystallizations reducing the chance of metathetical reactions is important in obtaining crystals of the original material. By choosing similarly appearing particles one hopes to reduce the chance of mixing salts for recrystallization. My opinion is that the refractive index and optical properties information should be developed first before recrystallization or other methods are used thereby obtaining a tentative identification of the oxidizers and fuels present before moving on to other microscopical or instrumental methods. | part of coment 50
Public Comment | 52 | 9.2.2 | Wayne Moorehead | none provided | 9.2.2.2 Check the determined optical properties of the original sample against the tentative identification of the recrystallized compounds to determine if a metathetical reaction has occurred. | See above. This should be obvious…. From Above: See above. This should be obvious…. From Above: COMMENT: When performing recrystallizations reducing the chance of metathetical reactions is important in obtaining crystals of the original material. By choosing similarly appearing particles one hopes to reduce the chance of mixing salts for recrystallization. My opinion is that the refractive index and optical properties information should be developed first before recrystallization or other methods are used thereby obtaining a tentative identification of the oxidizers and fuels present before moving on to other microscopical or instrumental methods. | part of comment 50
Public Comment | 53 | 10.3 | Wayne Moorehead | Examine using PLM to determine the optical crystallographic properties such as refractive indices, birefringence, extinction type (parallel, symmetrical or oblique), optic sign, and optic axial angle (2V). | 10.3.1 Extinction type may not be possible on irregular to spherical particles. | COMMENT: We don’t want QA personnel requiring analysts to determine extinction type when the purpose of this information gathering is that we are trying to identify the compound(s) not obtain specific information to check a box. Rarely is "extinction type" required for compound identification. | No change. | All the characteristics are followed by "such as" which should be taken as examples and not necessarily present in each analysis. Optic axial angle is also not possible in every crystal.
Public Comment | 54 | 11.2 | Wayne Moorehead | Microcrystal tests are used to test for anions and cations of oxidizers and other substances, such as aluminum, that are present in explosives. Many microcrystal tests are available, but those commonly used in explosives analysis are listed in Table 3. | Microcrystal tests are used to test for anions and cations of oxidizers and other substances, such as aluminum (or other metals), that are present in explosives. Many microcrystal tests are available, but those commonly used in explosives analysis are listed in Table 3. | COMMENT: Perhaps adding the “or other metals” is not needed? Although we wouldn’t want someone (QA) to get the impression that aluminum is the only metal that could be present…. | No change. | Aluminum is given as an example of other substances (plural) and should be understood not to be the only other substance present in explosives. Table 3 also lists magnesium as a metal that can be tested for using microcrystal tests.
Public Comment | 55 | 12.6.5 | Wayne Moorehead | Once cooled, the mixed fusion preparation can be inserted into the hot stage at a temperature approximately 10 degrees lower than the melting point of the reference material. While observing the zone of mixing, slowly raise the temperature (1-3 degrees/minute) of the hot stage to the melting point of the reference material If the two compounds are the same, the melting point will be the same across the zone of mixing. Note: this can only be performed if the sample melts below the upper temperature range of the hot stage. | none provided | COMMENT: In the document I have, there is excess space between “the same…..across” Perhaps it is okay in your document? | Revision will be made | Revision made.

## Commenter Info
Commenter # | Commenter's Name | DO NOT PUBLISH | Commenter's Position/Title | Commenter's Org/Affiliation | DO NOT PUBLISH | Commenter's Email | Date of Open Comment Submission
1 | Marty Fink |  | None (Retired) | None (Retired) |  |  | 2022-02-21
2 | Andrea Roth and various LTG members |  | LTG Chair | OSAC LTG chair
3 | Pate Skene, Human Factors Task Group consensus |  | HFTG Chair | OSAC/HFTG |  |  | 2022-02-28
4 | Wayne Moorehead |  |  | forensicTRACE |  |  | 2022-02-08
5
6
7
8
9
10
11
12
13
14
15
16
17
18
19
20
21
22
23
24
25