## START HERE Cover Sheet
OSAC Program Office Use Only |  |  | Comment Adjudication_TO SC
This Comment Adjudication cover sheet is to be completed by the SC Chair or Technical Point of Contact during the Comment Adjudication Process.
Document Title: | OSAC 2023-S-0018 Standard Test Method for the Restoration of Obliterated Serial Numbers and Other Markings
OSAC Unit | Firearms and Toolmarks
Unit Chair
Name: | Todd Weller
Affiliation:
Unit Technical Contact
Name: | Rebecca Mullen
Affiliation:
SC or FSSB Quality Task Group (QTG) Review Completion Date
Notes made by the QTG, if applicable:
Full Subcommittee Resolution Vote Outcome. | 17 yes, 1 no
Google Form URL To Edit and Update with Vote Outcome. Click this link to edit the original form submission.
Categories for adjudication of ALL COMMENTS.
Resolution / Disposition to be used in the Adjudication | Definition | Rationale
Not germane The comment is not relevant to the document or its scope. | The comment is not relevant to the document or its scope. | No additional rationale from the SC
No response needed The comment either supports the standard as written or does not seek any change to it. | The comment either supports the standard as written or does not seek any change to it. | No additional rationale from the SC
No change The OSAC Proposed standard will not be revised based on this comment. | The OSAC Proposed standard will not be revised based on this comment. | SC must state WHY the standard will not be revised.
Revision was made The OSAC Proposed standard was revised based on this comment. | The OSAC Proposed standard was revised based on this comment. | SC must state WHAT revisions were made to address the comment.
Withdrawn The commenter withdrew the comment. | The commenter withdrew the comment. | No additional rationale from the SC
*If multiple comments are similar, the adjudication should be consistent across all comments. OPO will review the adjudication to ensure similarity in the Type of Adjudication (e.g., No change, Revision was made, etc.) and similarity in the justification wording. This check is to ensure that the adjudication documents published to the OSAC Public Document Repository provides viewers a clear understanding of the unit's position.
Key
You can use this language in the Rationale
No Response is Needed
Must provide a Justification for Resolution Rationale

## Comments
|  |  |  | OSAC Proposed Standard Number | OSAC 2023-S-0018
|  |  |  | Standard Title | Standard Test Method for the Restoration of Obliterated Serial Numbers and Other Markings
|  |  |  | Date of Open Comment Submission | 2023-10-02
|  |  |  | Name of Commenter(s) | Various commenters below (see contact info on "Commenter Info" sheet)
|  |  |  | Organization of Commenter (if any) | Various commenters below (see contact info on "Commenter Info" sheet)
|  |  |  | Email Address of Commenter (will not be published) | Various commenters below (see contact info on "Commenter Info" sheet)
TABLE OF COMMENTS | Comment # | Document Line Number | Name of Commenter | Current Language | Suggested Language or Revision | Rationale | Resolution /Disposition | Subcommittee Response/Rationale | Notes (optional field) | QTG Adjudication Review of Comments - Summary comments
Public Comment | 1 | None
Task Group Comment | 1 | 147 | HFTG | Determine the restoration technique(s) that will be utilized. Non-destructive methods such as magnetic particle inspection should be used before destructive methods, where appropriate, and may be used at subsequent stages of the examination (e.g., before and after polishing). | Determine the restoration technique(s) that will be utilized. Non-destructive methods such as magnetic particle inspection should be used before destructive methods, where appropriate, and may be used at subsequent stages of the examination (e.g., before and after polishing). Before using any destructive methods, exhaust any means of preserving the condition of the evidence for future reference (e.g., take any samples that might be contaminated or destroyed, before and after images and measurements, etc). ...or similar. | We suggest adding in a caution that, as much as possible, analysts should seek to preserve information before using a technique that will mean that other approaches will no longer be viable, such as desctructive restoration techniques. | No change The OSAC Proposed standard will not be revised based on this comment. | Concerns are addressed in 4.6.1 and 4.6.3
Task Group Comment | 2 |  | STG | The STG Student Affiliate Group reviewed the standard and did not see any statistical issues that should be reviewed by the full members of the STG. |  |  | N/A | N/A
STR Comment | 1 | 4 | P.Hess | ….by forensic firearm and toolmark examiners or technicians. | Individuals who are properly trained in the methods used for the restoration of obliterated serial numbers and other markings. | There are individuals who perform this work who are not in the position of "firearm and toolmark examiners or technicians" | Revision was made The OSAC Proposed standard was revised based on this comment. | First sentence will be revised to "This standard provides procedures for the restoration of obliterated serial numbers and other markings by forensic examiners or technicians."
STR Comment | 2 | 14 | Thompson | Normative References | Add: Treptow "Methods for the Restoration of Oblterated Serial Numbers" | The "Bible" for this method. | Revision was made The OSAC Proposed standard was revised based on this comment. | Add: Treptow "Methods for the Restoration of Oblterated Serial Numbers"
STR Comment | 3 | 35-36 | DLA | None provided | Break between lines 35 and 36 | Format with rest of document | Revision was made The OSAC Proposed standard was revised based on this comment. | space added
STR Comment | 4 | 55 | EB | None provided | Add to Equipment: Firearms Reference Collection (if available) | Often the firearms reference collection is consulted to aid the analyst in the exam. Examine the same make and model of firearm which can help with serial number location, character structure (alpha vs numeric) and character style (flat top vs round top character). | Revision was made The OSAC Proposed standard was revised based on this comment. | A reference to "Firearm Reference Collection" will be added in 4.6.1
STR Comment | 5 | 71 | DLA | Power Source | Explain reason for power source (for electrochemical restoration) | Clarification | Revision was made The OSAC Proposed standard was revised based on this comment. | will add clarification after Power source
STR Comment | 6 | 73 | Thompson | Test Preparations, addition text required. | Ensure any required evidence processing (latent print, trace, serology, etc.) has been completed to minimize loss of evidence. | Evidence Preservation. | No change The OSAC Proposed standard will not be revised based on this comment. | This concern should be covered and controlled by laboratory policy and is beyond the scope of this document.
STR Comment | 7 | 73 | Thompson | Test Preparations, addition text required. | Toolmarks in obliteration area that are suitable for comparison shall be preserved by casting. | Evidence Preservation. | No change The OSAC Proposed standard will not be revised based on this comment. | This is covered in 4.1 (line 39)
STR Comment | 8 | 82 ,83 | P.Hess | Work within a fume hood or wear an appropriate respirator when working with volatile chemical reagents. | Consider adding: "and sanding/polishing equipment" after "chemical reagents" | The use of sanding/polishing equipment creates airborne particles that can pose a respiratory exposure risk. | Revision was made The OSAC Proposed standard was revised based on this comment. | Suggested revision made.
STR Comment | 9 | 99 | P. Hess | notes, sketches, photographs, or a combination thereof | Consider adding "video" after or before photographs | With the prevalence HD video recording capable in modern SLR/mirrorless cameras and microscopes, a video of the restoration could be useful and very demonstrative. | No change The OSAC Proposed standard will not be revised based on this comment. | The video recording of a serial number restoration is not practical due to time and data/media storage contraints.
STR Comment | 10 | 111 | P. Hess | Chemical reagents used and their order of use | Consider addition of "lot numbers, expiration dates of the chemical used as well as the date the chemical(s) was prepared" | This is common practice at many agencies. | No change The OSAC Proposed standard will not be revised based on this comment. | This concern should be covered and controlled by laboratory policy and is beyond the scope of this document.
STR Comment | 11 | 121 | Thompson | Determine and Document… | Add: Toolmark evidence suitable for comparison. | Evidence Preservation. | No change The OSAC Proposed standard will not be revised based on this comment. | Covered in 4.1
STR Comment | 12 | 128 | DLA | Possible serial number structure | Refer to a reference for serial number structures | Clarification | Revision was made The OSAC Proposed standard was revised based on this comment. | A reference to a serial number structure guide will be added in 4.6.1
STR Comment | 13 | 128 | P. Hess | Possible serial number structure | consider adding "based on the brand and model of firearm and based on character remnants visible prior to restoration" | Should there be clarification of what is being used to determine this? | Revision was made The OSAC Proposed standard was revised based on this comment. | A reference to a serial number structure guide will be added in 4.6.1
STR Comment | 14 | 160-161 | DLA | The magnetic particle inspection technique is used to detect surface or subsurface irregularities in iron or steel during manufacture. | Magnetic particle inspection is used to find surface and subsurface flaws in ferrous materials such as steel and iron | More accurate wording | Revision was made The OSAC Proposed standard was revised based on this comment. | Changed to "The magnetic particle inspection technique is used to detect surface or subsurface irregularities in ferrous materials such as steel and iron". Will keep "irregularities" as this is a more applicable term to SNR.
STR Comment | 15 | 178 | P. Hess | If a fluorescent magnetic particle suspension is used, observe the characters under an ultraviolet light. | Consider adding "If photography is being used to document the results, make sure to use the appropriate light and filters combination to photograph the results. | It may be a good idea to remind the user to use the same light and filter combination they used to see the results on their camera to record the results. | Not germane The comment is not relevant to the document or its scope. | Specialized photography techniques are beyond the scope of this document.
STR Comment | 16 | 190, 191 | P. Hess | These reagents are commonly used in forensic laboratories….. | ….are commonly used to restore obliterated serial numbers | Consider removing the specificity of "forensic laboratories" given that other police agencies perform this type of work outside of a "forensic laboratory" | Revision was made The OSAC Proposed standard was revised based on this comment. | Forensic laboratories removed
STR Comment | 17 | 196, 202, 208 | DLA | Term "highlighter" | Clarify or define term "highlighter" | Clarification | Revision was made The OSAC Proposed standard was revised based on this comment. | Reference to "highlighter" removed
STR Comment | 18 | 196, 202, 208 | P. Hess | "used as a highlighter" | Consider defining this? | Does this need to be defined when it is first used, or maybe in the Terms and Definitions on line 27? | Revision was made The OSAC Proposed standard was revised based on this comment. | Reference to "highlighter" removed
STR Comment | 19 | 258 | DLA | 4.12.1 The test report shall include a description of any firearm or other item that is examined. | 4.12.1 The test report shall include a description of the firearm or other item that is examined. | Clarification | Revision was made The OSAC Proposed standard was revised based on this comment. | Changed to "The test report shall include a description of the firearm or other item that is examined."
STR Comment | 20 | 265+ | DLA | No current wording | Add language regarding partially restored numbers/letters. Something like "If unsure of a partial number or letter report all possibilities or insert * for numbers/letters that could not be restored." | Avoid possible bias | No change The OSAC Proposed standard will not be revised based on this comment. | Reporting of partial characters is covered by 4.12.2. Specifics on how to report these partial characters and representative report place holders is beyond the scope of this document and will be left of the the FSSP's policies.
STR Comment | 21 | 275 | P. Hess | "Sodium" is capitalized | Not capitalizing it like most of the other reagent names in the reagent formulas section | Consistency | Revision was made The OSAC Proposed standard was revised based on this comment. | "Sodium" changed to "sodium"
STR Comment | 22 | 276 | DLA | 90 mL distilled water | 100 mL distilled water | Check chemistry for 10% when a solid is mixed with a liquid | No change The OSAC Proposed standard will not be revised based on this comment. | Reagent formula obtained from Treptow p. 58 table 3-5
STR Comment | 23 | 303, 306 | DLA | 303 Nitric / 306 nitric | Not capitalize Niric to make consistent | Consitency | Revision was made The OSAC Proposed standard was revised based on this comment. | "Nitric" changed to "nitric"
STR Comment | 24 | 303 | P. Hess | "Nitric" is capitalized | Not capitalizing it like most of the other reagent names in the reagent formulas section | Consistency | Revision was made The OSAC Proposed standard was revised based on this comment. | "Nitric" changed to "nitric"
STR Comment | 25 | 301 - 306 | P. Hess | A.1.7 Phosphoric Acid/Nitric Acid (Knowles Reagent) | Suggestion to use the first version in 302/303 | Both recipes call for the use of concentrated nitric acid but one calls for 2% of the solution to be nitric acid vs 6% nitric acid in the other. Most companies online list concentrated phosphoric acid at 85%, so does there need to be these two variations in the recipe? This variation may not have an change in the solutions effectiveness, but at face value, this is either 3 times more or 3 times less nitric acid being used with the same relative amount of phosphoric acid. | Revision was made The OSAC Proposed standard was revised based on this comment. | "or 50 mL concentrated phosphoric acid 3 mL concentrated nitric acid" removed.
STR Comment | 26 | 354 | EB | None provided | Add U.S. DOJ, Bureau of ATF: Firearm Serial Number Structure Guide to Bibliography | considering line 128 "possible serial number structure" in 4.6.1 the firearms reference collection should be added to materials and the DOJ/ATF Firearm Serial Number Structure Guide should be added to Bibliography | Revision was made The OSAC Proposed standard was revised based on this comment. | Reference will be added to the Bibliography

## Commenter Info
Commenter # | Commenter's Name | DO NOT PUBLISH | Commenter's Position/Title | Commenter's Org/Affiliation | DO NOT PUBLISH | Commenter's Email | Date of Open Comment Submission
1 | Pate Skene |  |  | OSAC / HFTG |  |  | 2023-10-02
2 | Danica Ommen |  |  | OSAC / STG |  |  | 2023-09-21
3
4
5
6
7
8
9
10
11
12
13
14
15
16
17
18
19
20
21
22
23
24
25