## Revision Data
Document Control
Revision Date | By | Comments
2004-12-22 | G. Harris | Many cells are password protected. The password is "metrology".
2008-03-06 | V. Miller | Major revisions, implementing input from 2007 PT Workshop.
2008-03-18 | V. Miller | Inserted Cover and Blank pages. Generated intitial construction of PT Summary page and formated Data, Graph and E(n)&P(n) pages for printing with margins, and footers.
2008-03-24 | V. Miller | Replaced look-up list lost on Lab & Date page.
2008-04-17 | V. Miller | Changed headings "Accepted value" to Accepted Reference Value" and "Bias from Accepted" to "Bias from Reference"
2008-10-21 | V. Miller | Fixed missing cell references in "Analyst's Aid" and "Excluded data" fields (Cells W7, W8, W9, W10 & W2, W3, W4, W5) and the equations in cells D21 & N12 of all data pages. Also changed formatting of cells AV10 and AW10 to allow entry of formulas as needed.
2008-11-12 | V. Miller | Changed headings "SOP" to "SOP (From Planning Checklist)" and "SOP Used:" on "Lab & Date" and "Data" worksheets. Entered more complete instructions for use of the Workbook.
2008-11-14 | V. Miller | Inserted validation messages for Lab & Date page indicator of Official values.
2008-12-23 | V. Miller | Automated some common data page heading information based on entries on Cover tab. Added instructions on PT Summary page to gather summary data from added data pages. Inserted Data Entry Page and have all data pages referencing the data page for values and uncertainty.
2009-04-29 | V. Miller | Moved Lab, date, SOP and Official Value designator to Data Entry page. Deleted Lab & Date page and edited all workbook cells to reference the Data Entry page.
2009-09-01 | V. Miller | Edited Data (x) cells W20 & W21 to add the PT ID to the Titles of the graphs and to make E(n) & P(n) part of transferred data in W21. Removed contents of cell W22 as the contents no longer needed with edit to W21.
2010-06-09 | V. Miller | Added cells & equations to count the number of evaluation points and the number of failing evaluation points. Set conditional formatting for PT Summary ID fields to turn ID font red if there are any failures.
2010-08-18 | V. Miller | Created Revision Data page and moved revision info to this new page. Renamed FileDocRev page to Use instructions."
2010-12-08 | V. Miller | Changed format of cell G3 on Data pages to center data entered.
2011-06-28 | V. Miller | Corrected spelling mistakes, updated units look-up table.
2016-05-18 | V. Miller | Added calculations for adjusted Weighted Mean ± trimmed average U. Official values passing the 2SD, En and Pn tests are weighted by dividing by the associated uncertainty. The weighted mean is calculated by dividiing the sum of the weighted values by the sum of the weighting factors. The trimmed average U is calculated as the (sum of the associated uncertainties minus the single maximum uncertainty) divided by (the number of uncertainty values minus 1).
2016-08-12 | V. Miller | Edited content of Data (x) page cell L12 to correct error identified by G. O'Conner that the instruction indicated column K instead of the correct column L for excluding values.
2016-08-22 | V. Miller | Added cell J2 entry for the multiplier to use in the Pn calculation, with Comment that the typical values are 1 for Volume and 3 for Mass & Length. A user can select the multiplier desired of any value. This cell entry is used in cells H30:H79 and G7. Data validation limits entries to values from 1 to 10 inclusive which would be the typical "turn down ratio" used in the calibration environment. Values smaller or greater than this range return and error. Edited all Pn calculation cells to apply this multiplier (G7, I30:I79).
2017-08-01 | V. Miller | Inserted to the Data Entry tab cells at the top to enter the tolerance and select the units to use on the data page. Also a cell to enter the tolerance source. These cells then feed the units, tolerance and tolerance source cells on the appropriate Data (x) tab. Also, edited all pages to increase the number of data rows to 150 participants. This required editing the Summary, Data entry, Data (x), Graph (x), E(n)&P(n) tabs to properly populate and display the additional data rows. This involved adding lines to the data tabs and editing all select data and error bar range cells. With these edits, only the Reference Value Source, Planned SOP, Description, and Exclude value cells will require editing. Cleaned up conditional formatting on all tabs. Edited PT Summary tab so that if no uncertainty is entered for values on the Data Entry tab, instead of showing a Pn value of Zero, the Pn result is now "---". If an uncertainty value of Zero is entered, the PT Summary value will calculate to be "0.00". Additionally, it was decided that there will be only one PT data workbook as extra tabs can be ignored and unneeded data lines hidden to properly display the entered data. The only negative that was identified is the file size at just over 4 MB.
2017-08-07 | V. Miller | Final review of edits made between 8/1/2017 and 8/7/2017. Corrected a few erroneous data ranges in graph pages. Set each workbook tab type to same scaling: Data (x) to 80 % and Graph and E(n)&P(n) to 110 %. Set all Data (x) page protections to allow for selection of cell contents and formatting changes. Protected all Data (x) pages. Set Data Entry, PT Summary, Cover to same page viewing parameters as for Data (x) pages. Weights and Measures Division and WMD were edited to Office of Weights and Measures and OWM on the User Instructions Tab. The "Calc & Notes" tab was renamed "Coordinator Calc & Notes" to clarify the purpose of that tab as a place for the coordinator to manipulate data and document that manipulation, make notes about the PT and data, participant performance and any other information that they deem should be documented as a permanent part of the PT.
2017-09-08 | V. Miller | Set all data page reference value selector default to Wt'd Mean ± Trm'd Avg U.
2017-10-11 | V. Miller | Corrected conditional formatting for Pn values and set several column widths so that header does not wrap.
2017-10-12 | V. Miller | Corrected range of values to be used for calculation of the weighted mean and trimmed mean uncertainty from rows 30 to 134 to rows 30 to 179 to allow for up to 150 participants.
2017-11-07 | V. Miller | Added conditional formatting to make error values on the Summary tab stand out better and not get lost in the mass of data.
2017-12-20 | V. Miller | Edited cell D2 to default to an automatically calculated 3 significant digits from a calculation based on the selected reference value uncertainty, until overwritten. The equation can be overwritten to a value selected by the analyst but once overwritten does not restore to the default calculation automatically.
2018-04-03 | V. Miller | Edited equation for Z value calculation to Bias/SPT so the value in (G30:G179)/$C$25. This applies to all data tabs Cells J30:J179.
2018-04-04 | T. Osmer | Fixed spelling mistake.
2018-04-20 | V. Miller | Set formatting of PT Summary headings (line 28) to wrap text to better display longer items names.
2018-04-27 | T. Osmer | Changed equation for Z value to be an absolute value.
2018-04-27 | T. Osmer | Changed conditional formatting of the Z value to be be yellow from 2 to 3, and red for 3 or greater.
2018-10-17 | V. Miller | Merged cells C28:J28 on all Data(x) tabs and entered the corrected text of "En and Pn values highlighted in Red (dark shading) FAIL. Values highlighted in Yellow (light shading) are values of concern. Z values not used for Pass/Fail."
2018-10-18 | V. Miller | Corrected formatting errors on Data Entry tab and added to Instruction box content giving guidance on setting print range.
2018-10-30 | V. Miller | Created Reference value and uncertainty information record on the 'Data Entry'!E183:CC187 to make moving it to a historical reference value file more manageable. Instead of needing to go to each Data(x) tab, it can now be copied and pasted directly from these cells to a data entry tab in a historical record PT Analysis workbook.
2018-11-05 | V. Miller | Added to the User Instructions tab information for adding participant lines beyond 150 participants to the file. This is most likley needed for National PTs that cover many years.
2018-11-08 | V. Miller | Edited formatting of all Data (x) tabs, cells A27:J28 to not print line between when row 28 is repeatd on extra data pages.
2019-02-15 | V. Miller | Added Participant tab, entered all state lab program lab identifiers with lab name in table on Data entry tab, separated En and Pn failure counting functions on Summary Tab and edited % Passing calculation.
2019-02-19 | V. Miller | Added "=TRIM( )" function to participants tab laboratory lookup function to strip inadvertant spaces from participant ID codes so that lookup will not error if spaces are added before the '-'.
2019-04-02 | V. Miller | Added NIST Mass GRP to Participant list on Data Entry tab. Edited equations in column E of Participants tab to include NIST Mass Grp in lookup list.
2020-03-18 | V. Miller | Added warning notes to the data entry tab for the protected header cells. There have been some edits of those cells recently that cause issues for identifying the tab on which the data will appear. It is hoped that the notes will prevent this in future uses of the workbook.
2020-03-19 | V. Miller | Added to the summary table an evaluation and count of the number of values for each participant that fail the 2sd test. This is not a pass/fail criteria as it is statistically likely that some participants will fail, however, if one participant has an excessive number of values failing this test it may indicate a problem with excessive uncorrected bias in their measurements. This addition includes an additional column and conditional formatting that makes any count greater than zero have a bold font and yellow fill. The participant Identifier cell also gains yellow fill.
2020-05-12 | V. Miller | Added the MPE Tables Tab. Values were verified and correct as of 5/12/2020.
2020-05-14 | V. Miller | Adjusted Summary and Data Entry tab print settings to repeat the 2SD counting column on every printed page of the Summary table and the official value designator and SOP on every page of the Data Entry table. The Summary table % passing was also moved so that it repeats on all printed pages.
2020-06-10 | V. Miller | Set Header and Footer for all pages.
2022-07-20 | M. Hicks | Updated k value in cell C27 on Data tabs from a 95 % confidence interval to 95.45 %;
2023-02-02 | G. Harris | Updated the formatting of this Revision Table (table formatting without line spacing) for better document control changes.
2023-02-02 | G. Harris | Updated User Instruction sheet with disclaimer updates and standardized table formatting and removed extra line spacing
2023-02-02 | G. Harris | Updated all Data (#) pages: Title in A10 - guidance on visual evaluation first; Notes in cells G29, H29, I29, J29, L29 for SOP references and reference to ISO/IEC 17043 Annex equations and ISO 13528 equation references where available. Titles in G29 and J29 were changed for consistency with ISO/IEC 17043 and ISO 13528. Reformatted header from A28:L29 on each Data (#) page with added "performance" note. Changed Absolute value of Z Scores in J30:J179 to remove absolute value to match the ISO/IEC and ISO standard (since it's not graphed with En and Pn.) Cell A27 on PT Summary, changed title from PT Summary to PT Summary Statistics.
2023-02-02 | G. Harris | Cell I29 on Data Entry sheet: added note about "official values" that must be selected by the submitting laboratory. ONLY ONE per lab is allowed to avoid biasing statistical analyses.
2023-02-13 | G. Harris | Standardizing naming and formats of the PT-Plan and PT-Analysis templates. Making sure the Revisions and User Instruction tabs are consistent.
2025-03-07 | W. Ombati | Added "Software V&V" tab; Added "MPE & Lookup Tables". In the Data Entry sheet, row 30 (measurement units was added, and units are automatically populated based on the artifact under consideration. Similarly, tolerance for each artifact was set to automatically populate itself from the MPE table. Changed "Individual Measurand ID", which essentially requires input of nominal value, to "Nominal value", and added row 29 for individual artifact IDs. The latter is referenced in Data(X) cells C6. Added a Summary table of the current PT's Acceptable Reference values in the "PT Summary" sheet from Rows 185 to 189. Added "PT artifact SN" (row 3) in the Cover sheet and a dropdown (linked to Lookup: a table containing all PT items). Formatted the PT item description cell to automatically populate the details of the PT item from the lookup table. Added a dropdown to Cell D1 of the Cover sheet.

## User Instructions
Filename: | \\elwood.nist.gov\680\NIST_Projects\OWM\Lab_Prgm\Proficiency Testing Prgm\Quality Documents\PT Templates\[PTT02_PT-Analysis-template__20260430.xlsx]PT Summary
Feedback: | If you find errors, have feedback, questions or have suggestions on improvements, send an email to NIST Office of Weights and Measures, Laboratory Metrology Group: micheal.hicks@nist.gov, elizabeth.koncki@nist.gov
Disclaimer for Users Outside the OWM PT Program | NOTICE: This workbook is provided by NIST Office of Weights and Measures (NIST OWM) as a tool to assist in the analysis of proficiency testing data developed under the NIST OWM Proficiency Testing Program as covered by "NISTIR 7214" "Office of Weights and Measures, Quality Manual For Proficiency Testing and Interlaboratory Comparisons". The equations, calculations, and formatting of this workbook have been verified and validated. However users for other applications are advised that they are responsible for ensuring this resource is correct and functions as used and the user of this workbook is responsible for validation and verification on their computer system. This workbook was developed solely to simplify the data analysis and presentation of proficiency test data in the NIST OWM Proficiency Testing Program. Use of this tool for other purposes is done at the sole risk of the user. Under no circumstances shall NIST OWM, or any of their partners that helped create the tools, be liable for any damages, including incidental, special or consequential damages, arising from the use of these workbooks or an inability to use them.
Verify Version at OWM Link | WARNING: If you distribute these tools through any means other than the NIST Office of Weights and Measures Laboratory Metrology group website at www.nist.gov/labmetrology, you should check that website to ensure the tool being provided is the latest version available, and provide information to users on how to check for updates and revisions to the tools.
Item | Instructions and Tips for Using this Workbook Ensure familiarity and use of PT Operating Procedure (PTP-1) for OWM PT Planning, Operating, Analyzing, and Reporting PT Results
1 | Before using the Template, save this workbook as the name of the PT identified in the PT Plan with "analysis" kept in the file name and the latest revision date entered at the end of the filename as yyyymmdd. As the file is updated, "save as" with a new date.
2 | All cells in this workbook shaded light yellow can be edited. Non-shaded cells are locked to prevent accidental alteration. Each Data (x) page is initially set to insert a line at ± 33 % of the tolerance, to round the graph headings at 3 decimal places and to evaluate Pn at a multiplier of 3. These values can be changed as needed. The password to unlock the pages for editing is "metrology", though unlocking and editing the pages is NOT recommended.
3 | There are currently 35 available page groups for up to 150 participants. It is recommended that page groups NOT be added or deleted because of the complexity of this process. The required edits to make the additional pages fully functional are complex and many. Unused Tabs can be ignored, hidden, and excluded from printing and unused rows hidden so that they are not visible and data is properly presented on the graphs.
4 | Enter the header information related to the PT on the 'Cover' page and artifact specific info on each Data (x) worksheet; i.e.., SOP planned to be used, Reference Source (once the suitable reference values has been established) and any Descriptive information related to the anything on that workbook tab. Failure to complete all of the header data entry may cause error messages in the calculations and will likely result in incomplete graph headings. The "Description" cell can be used to record information such as tolerance classifications, set identification, or other information that will help identify the artifacts. Information from the approved PT Plan is used to complete this sheet.
5 | Enter all calibration dates and participant IDs on the tab "Data Entry" chronologically and the applicable information will automatically be entered on the Data (x) worksheets. Until this information is entered, the Data (x) pages will not properly calculate and evaluate results. The Participant ID is a compilation of the Lab Code from the list to the left and the participant first and last initial separated by a "-". Example: "OWM-IC" for OWM's Isabel Chavez. (If an organization has more than one individual with the same first and last initial, the middle initial can be added.) Should a new laboratory code be needed contact NIST OWM for guidance. When Revised values are entered add "(Revx)" following the last initial. "x" denotes the revision number beginning with 1 for the first revised values. If the revision does not include all items in the PT, copy all values from the original data entry line and change only the revised values so that no values are blank. If an individual participates multiple times, i.e., opening and closing or pivot measurements, simply add an incremental numeric, beginning with "1", after the last initial to indicate each set of measurements the data represents. Laboratory codes MUST be entered as shown in the list or the Participants table will not properly populate! The full list of names is included in the PT Plan and used to populate the Final Report overview pages. WHEN MORE THAN ONE participant submits data from a laboratory, the PT analyst must select which data point is the "official" point for that laboratory (selection of the official value(s) is made by the participating laboratory!)
6 | ENSURE laboratories are given an opportunity to validate all data entry. An excerpt of the Data Entry sheet may be used/excerpted to allow participants to enter their own data and submit it to the PT analyst. It is the responsibility of the PT analyst to again verify the data against the submitted calibration certificate(s).
7 | Enter the artifact ID for each artifact on row 30 of the Data Entry worksheet. The name of the artifact will be automatically entered on the data page indicated in row 26. Enter the maximum permissible error (tolerance) and desired unit to be used on each Data (x) tab on Data Entry worksheet row 28. Enter the tolerance source on Data Entry worksheet row 29, Then enter the measured value and uncertainty for each participant in the applicable Data entry columns and row. As the data is entered on the Data Entry worksheet the information is automatically sent to the Data (x) page and graphs for that artifact Data worksheet as indicated by the Tab name. The header and data cells will be completed based on the information entered.
8 | FOR ANALYSTS USING THE ADJUSTED MEAN AND STANDARD DEVIATION, OR Wt'd Mean±Trm'd Avg U VALUES AS THE REFERENCE VALUE AND UNCERTAINTY: After all measurement data has been entered, the Data worksheet cell titled Analyst's Aid will have a listing of participant values that the analyst may wish to exclude from the calculation of the Adjusted values due to the data being outside two standard deviations of the participant data or failing the E(n) or P(n) tests. Data can be excluded by entering a "#" in the "Remove from Adjusted" column on the row of that participant. The exclusion of data may also be appropriate if there was an obvious error or blunder in the reported values and/or uncertainties. (Caution! This exclusion process must be based on a snapshot of all test results before any data is excluded (it is a 1-iteration exclusion test). Multiple iterations (excluding additional data that fails the E(n) and P(n) tests as data is being excluded) will result in a small data set and an erroneously small "adjusted standard deviation" on which the uncertainty of the reference value may be based.) Participant names for values designated to be excluded will be listed in the Excluded Values cell. Follow the procedure to select the Reference Value Source desired from the drop down list. It is good to select multiple options and compare the overall assessment of the results visually on the graphs. The Data pages are defaulted to the Wt'd Mean ± Trm'd Avg U. Use of the Wt'd Mean±Trm'd Avg U reference values are recommended for artifact based proficiency tests having varying reported measurement uncertainties reported by the participants.
9 | If an analyst wishes to use a reference value and uncertainty for the artifact from some other calibration source, that information must be approved by OWM, and can be entered in Data worksheet cells M6, M7 and M8. Once this data is entered, the drop-down list in the "Reference Source" data cell will be updated to show the new reference value source. Selecting that Reference Source from the drop-down list will cause the entered reference value and uncertainty to be entered in the Accepted Reference Value and U of Reference Value cells. The E(n) and P(n) tests will be evaluated against the new reference value. This can be useful when making decisions about which value is the best reference value as changing the selection in the Reference Source drop-down easily allows evaluation against various reference values. Alternative reference sources might be considered as an independent calibration results (e.g., from NIST, an approved pivot laboratory from another region, a pivot laboratory using a better procedure with lower uncertainties that was approved during PT planning, or a mean value from accredited laboratories.)
10 | After all data has been entered and graphs visually evaluated by the analyst, and with the proper values excluded from the Adjusted statistics, and before excess rows are hidden for graph clean-up, set the Print Area for each worksheet tab. This will typically be cells A3 :K179. (The row value for column K will be adjusted to include only the last row of data entered.) After setting the print area, there are more than one print page for a Data (x) tab view in Page Break view to adjust the page break so that the first page includes only header information down through row 27. Rows 28 through the last row will be printed on subsequent pages. TIP: The workbook creator has discovered that it is best if unused rows are hidden only after the Print Area is established.
11 | Once all of the participant measurement data for the artifacts has been entered and Print Areas set, hide all of the unused data lines on the Data (x) worksheets. This is accomplished by clicking on the row number of the first row to be hidden then dragging down to the last row to be hidden. All selected rows will be highlighted; right click on the selected area and select the option of "Hide". All hidden rows are then hidden on the data sheet and are removed from the X-Axis of the graphs so that only the data not hidden is visible. You can unhide rows in a similar way, except that you select the row above and below the rows to be revealed then right click on the selected rows and select "Unhide". You can hide and un-hide rows on multiple tabs by selecting all of the tabs on which lines should be hidden or un-hidden.
12 | A report can be printed by selecting all sheets (grouping all pages) of the workbook from the Cover tab to the last E(n)&P(n) tab desired, then from the Excel menu select File, Print, and select Active Sheets and print to PDF to be combined with the Report pages from the PT Plan that has also been printed to PDF.
13 | Graph (x) and E(n)&P(n) (x) worksheets should not be protected prior to final setting of axis ranges and image sizes and positions. Protecting these tabs prevents the coordinator from adjusting axis ranges, adjusting image sizes and moving the elements of the graph for best presentation. After all tabs have been set for final printing protection these sheets can be locked but it is not required.
Though not recommended: To add lines of data beyond the planned 150 participants, do the following:
Failing to follow these instructions exactly will result in significant issues with the summary, data and graph tabs.
1: Unlock all workbook pages making certain that no pages have hidden lines.
2: Select (group) all workbook tabs from the PT Summary tab to Data (35). You want all changes to occur on all workbook tabs!
3: 'Select' the entire workbook line containing the last line of data (normally participant 150) by Left Clicking in the leftmost column of the workbook (where the numbers are located) and dragging the cursor down the column until you highlight the number of lines you wish to insert.
4: Right click on the highlighted area and select 'Insert'. The line originally selected will be pushed down the page and lines will be inserted above it. You must use this Insert process so that all of the calculation cells on the pages will be updated to cover all of the inserted lines.
5: Highlight(select) the last 2 or 3 lines of cells above the lines that were inserted, (Columns A through CD) then 'grab' the green dot in the lower right corner of the selection box and drag it down to copy the content of those cells to all of the newly inserted lines, including the last line that was pushed down the page. This will copy the column contents down the page so that all of the calculation cells are populated with the correct formulas. If you select only the last row of cells and copy those down, the column with the Pn and En limit of 1 will begin to increase by 1 for each line copied. Selecting more than 1 line locks the value so that it does not increase.
6: Verify that the equations in Data (x)! Cells C12 to C15, C17, C18, C20 to C23, C25, C26 AV11 and AW11 have updated to cover the newly defined data ranges. These cells all have cell ranges specified that must include the newly inserted lines and are good indicators that all other cells that analyze the full range of data will have been updated properly.
If done correctly, data entered in the last data line of the Data Entry Tab will appear in the last participant line of the Data (x) tabs, the graphs will display those values, and the Summary tab will show the results in the same correct line. Note that the line numbers of all data tab participant numbers align.
IT IS STRONGLY RECOMMENDED THAT ADDITIONAL DATA TABS, CHARTS AND GRAPHS NOT BE ADDED AS THAT PROCESS IS MUCH MORE INVOLVED AND FRAUGHT WITH PROBLEMS. IF MORE DATA TABS ARE NEEDED USE OF A SECOND WORKBOOK FOR THOSE EXCESS ITEMS, BEYOND 35 ARTIFACTS, IS RECOMMENDED.

## Software-V&V
| Software Verification and Validation |  |  | Form F14
Lab: |  |  | Date:
Software Description: PT Plan template
Codes | Assessment | Pass/Fail | Result/Observations (Attach Evidence or Describe)
A. Software Inspection | Spreadsheet is clear and makes sense
There are instructions for use
Instructions and data input appear on the visible portion of the first worksheet
Data-entry fields are labeled and color coded (it is recommended to avoid red and green)
The type/name of procedure used is clearly specified
The number of digits to be rounded to is specified*
The user is warned/notified whenever data-entry fields are left blank*
Data-entry fields are “blank” when opened, preventing loss of old data and ensuring that old data is not used with the current calculations
The software opens at the right location within the file
Unused fields/cells are locked
Rows/columns that the operator need not see are hidden
Unused worksheets are removed
Worksheets are named appropriately
Pass/Fail criteria are specified in instructions*
Pass/Fail cells are automated (Not data-entry)
Calculation fields are properly labeled
Units are expressed properly and correctly*
B. Mathematical Specification | The appropriate procedure is used*
The formulae and methods chosen from that procedure are specified*
Sources and references for formulae are specified
The chosen procedure, its methods, and its formulae, are appropriate to the level of precision/uncertainty*
C. Code Review | The formulae in the fields exactly match the procedure*
Repeated calculations appropriately reference the correct cells*
Calculations, when tested using standard data or reference test data, show appropriate accuracy*
Rounding is done at the appropriate locations in the file*
D. Numerical Stability | Calculations are stable as determined by an evaluation that uses large numbers and small differences.*
Fields, therefore their content, are categorized as “Number” and not “General” when appropriate, and vice versa
“Number” cells are locked to a limited number of decimal places; this limit is appropriate to the values being used
E. Component Testing | Conditional logic cells handle negative values properly
Conditional logic cells withstand a Boundary Value test
Each macro used is functional*
Each command/button is functional*
Combinations of interdependent macros are functional
Plotted graphs are accurate*
Plotted graphs and its axes are properly labeled
Worksheets/reports print properly, if needed to
Conditional (color and non-color) formatting is functional
F. Numerical Reference Results | Look-up tables and lists match the latest calibration report.*
Uncertainties match the latest Scope*
Values that reference another workbook or spreadsheet are dated
When a master list’s date is updated, the file references (A) an old value, (B) a default value, (C) displays zero or (D) an error message, as desired by the user
G. Embedded Data Evaluation | Embedded data (conversion factors, reference values, etc) is correct*
The evaluation of the embedded data is dated and documented
The instructions worksheet includes a list of all additional files and plug-ins needed for it to run properly
H. Back-to-Back Testing | Newer spreadsheets and older spreadsheets agree down to the level of intermediate calculations; this evaluation is dated and documented*
I. Analysis With Out Computer Assistance | Hand calculations agree with those generated by the spreadsheet, or if they disagree, the differences are significantly smaller than the reported uncertainty*
Conclusions and results are apparent (if appropriate)*
J. Security | Equation and calculation cells are protected against inadvertent editing
Cells are locked in place; they cannot be moved/dragged
Confidentiality of passwords is appropriate
Files are backed up automatically
Additional back-up is available at alternate facilities
Files on network drives cannot be accidentally deleted
*Failing these tests could drastically change results of spreadsheet
| Number of Passes | 0 | 0%
| Number of Fails | 0 | 0%
| Number of N/A's | 0 | 0%
Additional Notes:
| Signed |  | Title

## Coordinator Calc & Notes
Do not protect this page. It is an unsecured space to allow the coordinator and analyst space to perform calculations, manipulate data, or make notes for later reference.

## MPE & Lookup Tables
| Maximum Permissible Errors for Weights (± in mg) | [31 empty] | *
|  |  | OIML R111 (2004) | [8 empty] | ASTM E617 (2023) | [9 empty] | NIST HB 105-1 (1990) | Other |  |  |  | Documentary Standards (Tolerances to be Applied to Decision Rules and Pn Assessment) | Lab Codes for OWM PT/ILC Participants | [12 empty] | Measurement Units |  |  | SOP used |  | Measurement Parameter(s) and Range(s) |  | PT Administrative Team |  |  |  | Official Data validation list | Artifacts Inventory
ID | Nominal | Units | E1 | E2 | F1 | F2 | M1 | M1-2 | M2 | M2-3 | M3 | 000 | 00 | 0 | 1 | 2 | 3 | 4 | 5 | 6 | 7 | NIST F | User defined |  | Tolerance Column No | Tolerance units | Documentary Standards (Tolerances Applied to Decision Rules and Pn Assessment) | Lab Code | Laboratory Name | Region | Category | Lab Contact | Email | Phone | Shipping Address | City | State | Zip Code |  |  | Units | Units |  | SOP #: Title (Year) | Region | Parameter | Range | Regional Coordinator's Name | Region/Laboratory | Email | Phone | Official Data validation list | ID | PT Artifact SN | PT Artifact Description | Manufacturer | Model/Design | Range/ Nominal | Number of pieces | Tolerance classification | Material | Density | Coefficient of Expansion (specify linear or cubical): | Replacement Value | Ship Weight (lb) | Neck graduation | File name containing Ref value & U | Owner | Contact's Name | Email | Phone | Address | City | State | Zip Code: | Notes | Column1
|  |  | 1 | 2 | 3 | 4 | 5 | 6 | 7 | 8 | 9 | 10 | 11 | 12 | 13 | 14 | 15 | 16 | 17 | 18 | 19 | 20 | 21 | NIST HB 105-1 (1990) | 23 | mg | NIST HB 105-1: Specifications and Tolerances for Field Standard Weights (NIST Class F) - 1990 | AK | State of Alaska Metrology Laboratory | WRAP | State Lab | - | - | - | State of Alaska Metrology Laboratory, 12050 Industry Way, Bldg "O" #6, Anchorage, AK 99515 | - | AK | - | - | - | µg | microgram | SOP 1 | SOP 1: Preparation of Calibration Certificates (2019) | CaMAP |  |  | Nicholas Santini | MidMAP/Michigan | santinin@michigan.gov | (517) 655-7229 | * | 1 | 1F6R | Metric Weight Set (5 kg to 1 mg) | Rice Lake Weighing Instruments | Class F | 5 kg to 1 mg | 33 | NIST HB 105-1 (1990) | Stainless steel | 7.84 g/cm³ (5 kg to 1 g ); 7.95 g/cm³ (500 mg to 10 mg) | N/A | $4400 | 60 | N/A | - | NIST Office of Weights and Measures | Michael Hicks | micheal.hicks@nist.gov | +1 301-975-4615 | 100 Bureau Drive, Bldg 101/ Rm B07 | Gaithersburg | Maryland | 20899 | -
5000 kg | 5000 | kg | - | - | 25000 | 80000 | 250000 | 500000 | 800000 | 1600000 | 2500000 | - | - | - | - | 25000 | 50000 | 100000 | 250000 | 500000 | 750000 | - | - | NIST HB 105-2 (1996) | - | - | NIST HB 105-2: Specifications and Tolerances for Field Standard Measuring Flasks - 1996 | AL | Alabama Weights and Measures Laboratory | SEMAP | State Lab | Anthony Gallagher | anthony.gallagher@agi.alabama.gov | (601) 877-3802 | Alabama Weights and Measures Laboratory, Weights and Measures Laboratory, 1445 Federal Drive, Montgomery, AL 36107 | Montgomery | AL | 36107 | - | - | mg | milligram | SOP 2 | SOP 2: Applying Air Buoyancy Corrections (2019) | MidMAP | Mass Echelon I | 10 kg to 1 mg | Anna Pierce | MidMAP/Minnesota | anna.pierce@state.mn.us | 651-539-1562 |  | 2 | 1F6S | Metric Weight Set (5 kg to 1 mg) | Rice Lake Weighing Instruments | Class F | 5 kg to 1 mg | 33 | NIST HB 105-1 (1990) | Stainless steel | 7.84 g/cm³ (5 kg to 1 g ); 7.95 g/cm³ (500 mg to 10 mg) | N/A | $4400 | 60 | N/A | - | NIST Office of Weights and Measures | Michael Hicks | micheal.hicks@nist.gov | +1 301-975-4615 | 100 Bureau Drive, Bldg 101/ Rm B07 | Gaithersburg | Maryland | 20899 | -
3000 kg | 3000 | kg | - | - | - | - | - | - | - | - | - | - | - | - | - | 15000 | 30000 | 60000 | 150000 | 300000 | 450000 | - | - | NIST HB 105-3 (2010) - litres | 4 | L | NIST HB 105-3: Specifications and Tolerances for Graduated Neck Type Volumetric Field Standards - 2010 | AR | Arkansas Bureau of Standards | SWAP | State Lab | Kayla Hankins | kayla.hankins@agriculture.arkansas.gov | 501.570.1159 | Arkansas Bureau of Standards, 4608 W 61st Street, Little Rock, AR 72209-2408 | Little Rock | AR | 72209-2408 | - | - | g | gram | SOP 3 | SOP 3: Weighing by Double Substitution Using an Equal-Arm Balance (1986) | NEMAP | Mass Echelon II |  | Brad Bachelder | NEMAP/Maine | bradford.bachelder@maine.gov | 207-287-7587 |  | 3 | 1F6Q | Metric Weight Set (5 kg to 1 mg) | Rice Lake Weighing Instruments | Class F | 5 kg to 1 mg | 34 | NIST HB 105-1 (1990) | Stainless steel | 7.84 g/cm³ (5 kg to 1 g ); 7.95 g/cm³ (500 mg to 10 mg) | N/A | $4400 | 60 | N/A | - | NIST Office of Weights and Measures | Michael Hicks | micheal.hicks@nist.gov | +1 301-975-4615 | 100 Bureau Drive, Bldg 101/ Rm B07 | Gaithersburg | Maryland | 20899 | -
2000 kg | 2000 | kg | - | - | 10000 | 30000 | 100000 | 200000 | 300000 | 600000 | 1000000 | - | - | - | - | 10000 | 20000 | 40000 | 100000 | 200000 | 300000 | - | - | NIST HB 105-3 (2010) - gallons | 4 | gal | NIST HB 105-4: Specifications and Tolerances for Liquefied Petroleum Gas and Anhydrous Ammonia Liquid Volumetric Provers - 2016 | AZ | Arizona Department of Agriculture - Metrology Laboratory | SWAP | State Lab | Brian Sellers | bsellers@azda.gov | 602.771.4938 | Arizona Department of Agriculture - Metrology Laboratory, 4425 West Olive Avenue, Suite 134, Glendale, AZ 85302-3844 | Glendale | AZ | 85302-3844 | - | - | kg | kilogram | SOP 4 | SOP 4: Weighing by Double Substitution (2019) | SEMAP | Mass Echelon III |  | Jonathan Fox | NEMAP/New York | Jonathan.Fox@agriculture.ny.gov | 518-457-3146 |  | 4 | 1F6H | US Mass III Weight Set (10 lb to 1/32 oz) | Rice Lake Weighing Instruments | Class F | 10 lb to 1/32 oz | 1 | NIST HB 105-1 (1990) | Stainless steel | - | N/A | $3500 | - | N/A | - | NIST Office of Weights and Measures | Michael Hicks | micheal.hicks@nist.gov | +1 301-975-4615 | 100 Bureau Drive, Bldg 101/ Rm B07 | Gaithersburg | Maryland | 20899 | -
1000 kg | 1000 | kg | - | 1600 | 5000 | 16000 | 50000 | 100000 | 160000 | 300000 | 500000 | - | - | - | - | 5000 | 10000 | 20000 | 50000 | 100000 | 150000 | - | - | NIST HB 105-4 (2016) - litres | 8 | L | NIST HB 105-5: Specifications and Tolerances for Field Standard Stopwatches - 1997 | CA | State of California Metrology Laboratory | WRAP | State Lab | Tony Gruneisen | dms@cdfa.ca.gov | (916) 229-3000 | State of California Metrology Laboratory, Division of Measurement Standards, 6790 Florin Perkins Road, Suite 100, Sacramento, CA 95828 | - | CA | - | - | - | µlb | micropound | SOP 5 | SOP 5: Using a 3-1 Weighing Design (IR5672) (2019) | SWAP | Volume Echelon I, VG |  | Megan Money | SEMAP/Florida | Megan.Money@FDACS.gov | 850-921-1572 | Tolerance for Assessing Pn: | 5 | 1F6J | US Mass III Weight Set (10 lb to 1/32 oz) | Rice Lake Weighing Instruments | Class F | 10 lb to 1/32 oz | 1 | NIST HB 105-1 (1990) | Stainless steel | - | N/A | $3500 | - | N/A | - | NIST Office of Weights and Measures | Michael Hicks | micheal.hicks@nist.gov | +1 301-975-4615 | 100 Bureau Drive, Bldg 101/ Rm B07 | Gaithersburg | Maryland | 20899 | -
500 kg | 500 | kg | - | 800 | 2500 | 8000 | 25000 | 50000 | 80000 | 160000 | 250000 | - | - | - | - | 2500 | 5000 | 10000 | 25000 | 50000 | 75000 | 50000 | - | NIST HB 105-4 (2016) - gallons | 8 | gal | NIST HB 105-6: Specifications and Tolerances for Thermometers - 1997 | CO | Colorado Department of Agriculture - Metrology Lab | SWAP | State Lab | Kate Smetana | kate.smetana@state.co.us | 303.869.9241 | Colorado Department of Agriculture - Metrology Lab, 300 South Technology Court, Broomfield, CO 80021 | Broomfield | CO | 80021 | - | - | lb | pound | SOP 6 | SOP 6: Weighing By Transposition | WRAP | Volume Echelon II, VT |  | Clay Ivey | SWAP/New Mexico | civey@nmda.nmsu.edu | (575) 646-1551 | 1/3 | 6 | 1F6L | US Mass III Weight Set (10 lb to 1/32 oz) | Rice Lake Weighing Instruments | Class F | 10 lb to 1/32 oz | 1 | NIST HB 105-1 (1990) | Stainless steel | - | N/A | $3500 | - | N/A | - | NIST Office of Weights and Measures | Michael Hicks | micheal.hicks@nist.gov | +1 301-975-4615 | 100 Bureau Drive, Bldg 101/ Rm B07 | Gaithersburg | Maryland | 20899 | -
300 kg | 300 | kg | - | - | - | - | - | - | - | - | - | - | - | - | - | 1500 | 3000 | 6000 | 15000 | 30000 | 45000 | 30000 | - | NIST HB 105-5 (1997) | 4 | s | NIST HB 105-7: Specifications and Tolerances for Dynamic Small Volume Provers - 1997 | CT | Connecticut Food and Standards Division | NeMAP | State Lab | Christopher David | Christopher.David@connecticut.gov |  | Connecticut Food and Standards Division, Metrology Lab, 9 Windsor Avenue, Windsor, CT 06095-4312 | Windsor | CT | 06095-4312 | - | - | in | inch | SOP 7 | SOP 7: Weighing by Single Substitution Using a Single Pan Mechanical Balance, a Full Electronic Balance, or a Balance with Digital Indications and Built in Weights (2019) | National | Length, Tape |  | Michael Tang | WRAP/Hawaii | Michael.Tang@hawaii.gov | 808-832-0682 | 100 % | 7 | 1F6K | US Mass III Weight Set (10 lb to 1/32 oz) | Rice Lake Weighing Instruments | Class F | 10 lb to 1/32 oz | 1 | NIST HB 105-1 (1990) | Stainless steel | - | N/A | $3500 | - | N/A | - | NIST Office of Weights and Measures | Michael Hicks | micheal.hicks@nist.gov | +1 301-975-4615 | 100 Bureau Drive, Bldg 101/ Rm B07 | Gaithersburg | Maryland | 20899 | -
200 kg | 200 | kg | - | 300 | 1000 | 3000 | 10000 | 20000 | 30000 | 60000 | 100000 | - | - | - | - | 1000 | 2000 | 4000 | 10000 | 20000 | 30000 | 20000 | - | NIST HB 105-6 (1997) | 4 | °F | NIST HB 105-8: Specifications and Tolerances for Field Standard Weight Carts – 2019 | DC | District of Columbia | SEMAP | State Lab* | - | - | - | District of Columbia - Weights, Measures, and Markets Branch, 1110 U Street S.E., Washington, DC 20001 | - | DC | - | - | - | in² | square inch | SOP 8 | SOP 8: Medium Accuracy Calibrations of Mass Standards by Modified Substitution (2019) | Bilateral | Length, Ruler |  | Kiara Saunders | WRAP/Nevada | kriske@agri.nv.gov | (775) 353-3794 |  | 8 | DC tag 3249 | Slicker (5 gal) | Seraphin | Special J | 5 gal | 1 | NIST HB 105-3 (2010) | Stainless steel | N/A | 0.0000265 / °F | $7500 | 65 | 1 in³ & 20 mL | - | NIST Office of Weights and Measures | Michael Hicks | micheal.hicks@nist.gov | +1 301-975-4615 | 100 Bureau Drive, Bldg 101/ Rm B07 | Gaithersburg | Maryland | 20899 | -
100 kg | 100 | kg | - | 160 | 500 | 1600 | 5000 | 10000 | 16000 | 30000 | 50000 | - | - | - | - | 500 | 1000 | 2000 | 5000 | 10000 | 15000 | 10000 | - | NIST HB 105-7 (1997) | - | - | OIML R 111-1: Weights of classes E1, E2, F1, F2, M1, M1–2, M2, M2–3 and M3, Part 1: Metrological and Technical Requirements – 2004 Class E1 | DE | Delaware Department of Agriculture | NeMAP | State Lab | - | - | - | Delaware Department of Agriculture, Weights and Measures Section, 2320 S. DuPont Highway Dover, DE 19901-5515 | - | DE | - | - | - | in³ | cubic inch | SOP 9 | SOP 9: Control Charts for Calibration of Mass Standards |  | Temperature Class I | [6 empty] | 9 | SN 179367 (NIST Tag 596649) | Slicker (5 gal) | Seraphin | Special J | 5 gal | 1 | NIST HB 105-3 (2010) | Stainless steel | N/A | 0.0000265 / °F | $7500 | 65 | 1 in³ & 20 mL | - | NIST Office of Weights and Measures | Michael Hicks | micheal.hicks@nist.gov | +1 301-975-4615 | 100 Bureau Drive, Bldg 101/ Rm B07 | Gaithersburg | Maryland | 20899 | -
50 kg | 50 | kg | 25 | 80 | 250 | 800 | 2500 | 5000 | 8000 | 16000 | 25000 | 13 | 25 | 63 | 120 | 250 | 500 | 1000 | 2500 | 5000 | 7500 | 5000 | - | NIST HB 105-8 (2019) | - | - | OIML R 111-1: Weights of classes E1, E2, F1, F2, M1, M1–2, M2, M2–3 and M3, Part 1: Metrological and Technical Requirements – 2004 Class E2 | FL | Florida Metrology Laboratory | SEMAP | State Lab | Megan Money | Megan.Money@fdacs.gov | 850-921-1572 | Florida Metrology Laboratory, 3125 Conner Boulevard, Lab 2, Tallahassee, FL 32399 | Tallahassee | FL | 32399 | - | - | pt | pint | SOP 10 | SOP 10: Calibration of Rigid Rules (2014) |  | Temperature Class II | [6 empty] | 10 | 02-17530-10 | Test measure (5 gal) | Seraphin | Special J | 5 gal | 1 | NIST HB 105-3 (2010) | Stainless steel | N/A | 0.0000265 / °F | $3700 | 80 | 1 in³ & 20 mL | - | NIST Office of Weights and Measures | Michael Hicks | micheal.hicks@nist.gov | +1 301-975-4615 | 100 Bureau Drive, Bldg 101/ Rm B07 | Gaithersburg | Maryland | 20899 | -
30 kg | 30 | kg | - | - | - | - | - | - | - | - | - | 7.5 | 15 | 38 | 75 | 150 | 300 | 600 | 1500 | 3000 | 5100 | 3000 | - | OIML R 111-1 (2004) - Class E1 | 4 | mg | OIML R 111-1: Weights of classes E1, E2, F1, F2, M1, M1–2, M2, M2–3 and M3, Part 1: Metrological and Technical Requirements – 2004 Class F1 | GA | Georgia Department of Agriculture Metrology Laboratory | SEMAP | State Lab | Stan Diffie | stan.diffie@agr.georgia.gov | 229-386-4120 | Georgia Department of Agriculture Metrology Laboratory, 3150 U.S. Highway 41 South, Tifton, GA 31794 | Tifton | GA | 31794-8877 | - | - | qt | quart | SOP 11 | SOP 11: Calibration of Metal Tapes, Bench Method (2014) |  | Temperature Class III | [5 empty] | Expected Range of Values from the Participants: | 11 | 10-07343 | Test measure (5 gal) | Seraphin | - | 5 gal | 1 | NIST HB 105-3 (2010) | Stainless steel | N/A | 0.0000265 / °F | $1000 | 80 | 1 in³ & 20 mL | - | NIST Office of Weights and Measures | Michael Hicks | micheal.hicks@nist.gov | +1 301-975-4615 | 100 Bureau Drive, Bldg 101/ Rm B07 | Gaithersburg | Maryland | 20899 | -
25 kg | 25 | kg | - | - | - | - | - | - | - | - | - | 6.25 | 12.5 | 31 | 62 | 125 | 250 | 500 | 1300 | 2500 | 4500 | 2500 | - | OIML R 111-1 (2004) - Class E2 | 5 | mg | OIML R 111-1: Weights of classes E1, E2, F1, F2, M1, M1–2, M2, M2–3 and M3, Part 1: Metrological and Technical Requirements – 2004 Class F2 | HI | Hawaii Measurement Standards Laboratory | WRAP | State Lab | - | - | - | Hawaii Measurement Standards Laboratory, Quality Assurance Division, 1851 Auiki Street, Honolulu, HI 96819 | - | HI | - | - | - | gal | gallon | SOP 12 | SOP 12: Calibration of Steel Tapes, Tape-to-Tape Method (2014) | Seq. # | Temperature Class IV | [5 empty] | The expected range of values from participants is less than the tolerance. | 12 | 10-07350 | Test measure (5 gal) | Seraphin | - | 5 gal | 1 | NIST HB 105-3 (2010) | Stainless steel | N/A | 0.0000265 / °F | $1000 | 80 | 1 in³ & 20 mL | - | NIST Office of Weights and Measures | Michael Hicks | micheal.hicks@nist.gov | +1 301-975-4615 | 100 Bureau Drive, Bldg 101/ Rm B07 | Gaithersburg | Maryland | 20899 | -
20 kg | 20 | kg | 10 | 30 | 100 | 300 | 1000 | - | 3000 | - | 10000 | 5 | 10 | 25 | 50 | 100 | 200 | 400 | 1000 | 2000 | 3800 | 2000 | - | OIML R 111-1 (2004) - Class F1 | 6 | mg | OIML R 111-1: Weights of classes E1, E2, F1, F2, M1, M1–2, M2, M2–3 and M3, Part 1: Metrological and Technical Requirements – 2004 Class M1 | IA | Iowa Department of Agriculture & Land Stewardship | MidMAP | State Lab | - | - | - | Iowa Department of Agriculture & Land Stewardship, 2230 South Ankeny Boulevard, Ankeny, IA 50023 | - | IA | - | - | - | mL | milliliter | SOP 13 | SOP 13: Calibration of Volumetric Ware, Gravimetric Method (2006) |  | Frequency | [6 empty] | 13 | 10-07345 | Test measure (5 gal) | Seraphin | - | 5 gal | 1 | NIST HB 105-3 (2010) | Stainless steel | N/A | 0.0000265 / °F | $1000 | 80 | 1 in³ & 20 mL | - | NIST Office of Weights and Measures | Michael Hicks | micheal.hicks@nist.gov | +1 301-975-4615 | 100 Bureau Drive, Bldg 101/ Rm B07 | Gaithersburg | Maryland | 20899 | -
10 kg | 10 | kg | 5 | 16 | 50 | 160 | 500 | - | 1600 | - | 5000 | 2.5 | 5 | 13 | 25 | 50 | 100 | 200 | 500 | 1000 | 2200 | 1000 | - | OIML R 111-1 (2004) - Class F2 | 7 | mg | OIML R 111-1: Weights of classes E1, E2, F1, F2, M1, M1–2, M2, M2–3 and M3, Part 1: Metrological and Technical Requirements – 2004 Class M1-2 | ID | Idaho Weights & Measures Metrology Laboratory | WRAP | State Lab | - | - | - | Idaho Weights & Measures Metrology Laboratory, 2216 Kellogg Lane, Boise, ID 83712-8265 | - | ID | - | - | - | L | liter | SOP 14 | SOP 14: Gravimetric Calibration of Volumetric Ware Using an Electronic Balance (2019) | 01 | Time |  | NIST OWM PT Coordinators |  |  |  |  | 14 | 10-07348 | Test measure (5 gal) | Seraphin | - | 5 gal | 1 | NIST HB 105-3 (2010) | Stainless steel | N/A | 0.0000265 / °F | $1000 | 80 | 1 in³ & 20 mL | - | NIST Office of Weights and Measures | Michael Hicks | micheal.hicks@nist.gov | +1 301-975-4615 | 100 Bureau Drive, Bldg 101/ Rm B07 | Gaithersburg | Maryland | 20899 | -
5 kg | 5 | kg | 2.5 | 8 | 25 | 80 | 250 | - | 800 | - | 2500 | 1.3 | 2.5 | 6 | 12 | 25 | 50 | 100 | 250 | 500 | 1400 | 500 | - | OIML R 111-1 (2004) - Class M1 | 8 | mg | OIML R 111-1: Weights of classes E1, E2, F1, F2, M1, M1–2, M2, M2–3 and M3, Part 1: Metrological and Technical Requirements – 2004 Class M2 | IL | Illinois Department of Agriculture | MidMAP | State Lab | John Satterlee | john.satterlee@illinois.gov | 217-785-8480 | Illinois Department of Agriculture, Bureau of Weights and Measures Metrology Laboratory, 801 Sangamon Avenue East, Springfield, IL 62702-9281 | Springfield | IL | 62702 | - | - | nm | nanometer | SOP 15 | SOP 15: Calibration of Intermediate and Large Volume Standards Gravimetric Method Using an Equal-Arm Balance (2006) | 02 | Grain Moisture |  | Name | Laboratory | Email | Phone |  | 15 | 10-07347 | Test measure (5 gal) | Seraphin | - | 5 gal | 1 | NIST HB 105-3 (2010) | Stainless steel | N/A | 0.0000265 / °F | $1000 | 80 | 1 in³ & 20 mL | - | NIST Office of Weights and Measures | Michael Hicks | micheal.hicks@nist.gov | +1 301-975-4615 | 100 Bureau Drive, Bldg 101/ Rm B07 | Gaithersburg | Maryland | 20899 | -
3 kg | 3 | kg | - | - | - | - | - | - | - | - | - | 0.75 | 1.5 | 3.8 | 7.5 | 15 | 30 | 60 | 150 | 300 | 1000 | 300 | - | OIML R 111-1 (2004) - Class M1-2 | 9 | mg | OIML R 111-1: Weights of classes E1, E2, F1, F2, M1, M1–2, M2, M2–3 and M3, Part 1: Metrological and Technical Requirements – 2004 Class M2-3 | IN | Indiana State Department of Health | MidMAP | State Lab | William Geisler | wgeisler@health.in.gov | 317-682-9028 | Indiana State Department of Health, Weights and Measures Laboratory, 2525 North Shadeland Avenue Building 30 Suite D3, Indianapolis, IN 46219-1791 | Indianapolis | IN | 46219 | - | - | mm | millimeter | SOP 16 | SOP 16: Calibration of Measuring Flasks, Volume Transfer Method (2019) | 03 | Wheel Load Weigher |  | Micheal Hicks | NIST Office of Weights and Measures | micheal.hicks@nist.gov | 301-975-4615 | Expected Limits of Stability: | 16 | 1F6P | Metric Mass III weight Set | Rice Lake Weighing Instruments | Class F | 5 kg to 1 mg | 28 | NIST HB 105-1 (1990) | Stainless steel | 7.84 g/cm³ (5 kg to 1 g ); 7.95 g/cm³ (500 mg to 10 mg) | N/A | $4400 | 60 | N/A | - | NIST Office of Weights and Measures | Michael Hicks | micheal.hicks@nist.gov | +1 301-975-4615 | 100 Bureau Drive, Bldg 101/ Rm B07 | Gaithersburg | Maryland | 20899 | -
2 kg | 2 | kg | 1 | 3 | 10 | 30 | 100 | - | 300 | - | 1000 | 0.5 | 1 | 2.5 | 5 | 10 | 20 | 40 | 100 | 200 | 750 | 200 | - | OIML R 111-1 (2004) - Class M2 | 10 | mg | OIML R 111-1: Weights of classes E1, E2, F1, F2, M1, M1–2, M2, M2–3 and M3, Part 1: Metrological and Technical Requirements – 2004 Class M3 | KS | Kansas Metrology Laboratory | SWAP | State Lab | Evan Johnson | ClarenceEvan.johnson@ks.gov | 785.564.7447 | Kansas Metrology Laboratory, 2004 Research Park Circle, Manhattan, KS 66502 | Manhatton | KS | 66502 | - | - | cm | centimeter | SOP 17 | SOP 17: Control Charts of Laboratory-Owned Check Standards (2019) | 04 | Analytical Electronic Balance |  | Elizabeth Koncki | NIST Office of Weights and Measures | elizabeth.koncki@nist.gov | 301-975-4859 | When there is no significant observed shift or drift, and the first and last measurements are not outliers, the comparison should result in an En value of less than 1. | 17 | 1F6A | Metric Precision Weights Kit (100 g to 1 mg) | Rice Lake Weighing Instruments | ASTM Class 2 | 100 g to 1 mg | 23 |  | - | 7.84 g/cm³ (100 g to 1 g ); 7.95 g/cm³ (500 mg to 10 mg) | N/A | $1100 | 30 | N/A | - | NIST Office of Weights and Measures | Michael Hicks | micheal.hicks@nist.gov | +1 301-975-4615 | 100 Bureau Drive, Bldg 101/ Rm B07 | Gaithersburg | Maryland | 20899 | -
1 kg | 1 | kg | 0.5 | 1.6 | 5 | 16 | 50 | - | 160 | - | 500 | 0.25 | 0.5 | 1.3 | 2.5 | 5 | 10 | 20 | 50 | 100 | 470 | 100 | - | OIML R 111-1 (2004) - Class M2-3 | 11 | mg | ASTM E617-23: Standard Specification for Laboratory Weights and Precision Mass Standards – 2023 Class 000 | KY | Kentucky Regulations and Inspections | SEMAP | State Lab | - | - | - | Kentucky Regulations and Inspections, 107 Corporate Drive, Frankfort, KY 40601-8311 | - | KY | - | - | - | cm² | square centimeter | SOP 18 | SOP 18: Calibration of Graduated Neck-Type Metal Volumetric Field Standards, Volumetric Transfer Method (2019) | 05 | Top-loading Electronic Balance |  | Tobias Herman | NIST Office of Weights and Measures | tobias.herman@nist.gov | 301-975-4808 |  | 18 | A, A* | Metric Weight (1 kg) | Rice Lake Weighing Instruments | - | 1 kg | 2 | OIML R 111-1 (2004) | - | 7.84 g/cm³ | N/A | $1160 | 30 | N/A | - | NIST Office of Weights and Measures | Michael Hicks | micheal.hicks@nist.gov | +1 301-975-4615 | 100 Bureau Drive, Bldg 101/ Rm B07 | Gaithersburg | Maryland | 20899 | -
500 g | 500 | g | 0.25 | 0.8 | 2.5 | 8 | 25 | - | 80 | - | 250 | 0.13 | 0.25 | 0.6 | 1.2 | 2.5 | 5 | 10 | 35 | 70 | 300 | 70 | - | OIML R 111-1 (2004) - Class M3 | 12 | mg | ASTM E617-23: Standard Specification for Laboratory Weights and Precision Mass Standards – 2023 Class 00 | LA | Louisiana Department of Agriculture and Forestry | SWAP | State Lab | Whitney Corley | wcorley@ldaf.state.la.us | 225.922.1381 | Louisiana Department of Agriculture and Forestry, Metrology Laboratory, 5825 Florida Boulevard,, Baton Rouge, LA 70806-4259 | Baton Rouge | LA | 70806-4259 | - | - | cm³ | cubic centimeter | SOP 19 | SOP 19: Calibration of Large Neck-Type Metal Provers, Volume Transfer Method (2019) |  |  |  | Isabel Chavez | NIST Office of Weights and Measures | isabel.chavez@nist.gov | 301-975-2128 |  | 19 | 08-05104 | Test measure (5 gal) | Seraphin | Special J | 5 gal | 1 | NIST HB 105-3 (2010) | Stainless steel | N/A | 0.0000265 / °F | $1000 | 80 | N/A | - | NIST Office of Weights and Measures | Michael Hicks | micheal.hicks@nist.gov | +1 301-975-4615 | 100 Bureau Drive, Bldg 101/ Rm B07 | Gaithersburg | Maryland | 20899 | -
300 g | 300 | g | - | - | - | - | - | - | - | - | - | 0.075 | 0.15 | 0.38 | 0.75 | 1.5 | 3 | 6 | 30 | 60 | 210 | 60 | - | ASTM E617-23 (2023) - Class 000 | 13 | mg | ASTM E617-23: Standard Specification for Laboratory Weights and Precision Mass Standards – 2023 Class 0 | MA | Massachusetts Division of Standards Metrology Laboratory | NeMAP | State Lab | Raymond Costa | ray.costa@mass.gov | 617-947-7584 | Massachusetts Division of Standards Metrology Laboratory, 250 Eliot Street, Suite 10-D, Ashland, MA 01721 | Ashland | MA | 1721 | - | - | m | meter | SOP 20 | SOP 20: Standard Deviation and Range Charts (2019) | [8 empty] | 20 | 1F6B | Metric Precision Weights kit (100 g to 1 mg) | Rice Lake Weighing Instruments | ASTM Class 2 | 100 g to 1 mg | 23 | ASTM E617-23 (2023) | Stainless steel | 7.84 g/cm³ (100 g to 1 g ); 7.95 g/cm³ (500 mg to 10 mg) | N/A | $1100 | 30 | N/A | - | NIST Office of Weights and Measures | Michael Hicks | micheal.hicks@nist.gov | +1 301-975-4615 | 100 Bureau Drive, Bldg 101/ Rm B07 | Gaithersburg | Maryland | 20899 | -
200 g | 200 | g | 0.1 | 0.3 | 1 | 3 | 10 | - | 30 | - | 100 | 0.05 | 0.1 | 0.25 | 0.5 | 1 | 2 | 4 | 20 | 40 | 160 | 40 | - | ASTM E617-23 (2023) - Class 00 | 14 | mg | ASTM E617-23: Standard Specification for Laboratory Weights and Precision Mass Standards – 2023 Class 1 | MD | Maryland Department of Agriculture | SEMAP | State Lab | Tong Hsu | tong.hsu@maryland.gov | 410-841-5790 | Maryland Department of Agriculture - Weights and Measures Calibration Laboratory, 50 Harry S. Truman Parkway, Annapolis, MD 21401-8960 | Annapolis | MD | 21401-8960 | - | - | m² | square meter | SOP 21 | SOP 21: Calibration of LPG Provers (2019) | [7 empty] | Expected Uncertainties from participants: | 21 | 1F6C | Metric Precision Weights kit (100 g to 1 mg) | Rice Lake Weighing Instruments | ASTM Class 2 | 100 g to 1 mg | 23 | ASTM E617-23 (2023) | Stainless steel | 7.84 g/cm³ (100 g to 1 g ); 7.95 g/cm³ (500 mg to 10 mg) | N/A | $1100 | 30 | N/A | - | NIST Office of Weights and Measures | Michael Hicks | micheal.hicks@nist.gov | +1 301-975-4615 | 100 Bureau Drive, Bldg 101/ Rm B07 | Gaithersburg | Maryland | 20899 | -
100 g | 100 | g | 0.05 | 0.16 | 0.5 | 1.6 | 5 | - | 16 | - | 50 | 0.025 | 0.05 | 0.13 | 0.25 | 0.5 | 1 | 2 | 10 | 20 | 100 | 20 | - | ASTM E617-23 (2023) - Class 0 | 15 | mg | ASTM E617-23: Standard Specification for Laboratory Weights and Precision Mass Standards – 2023 Class 2 | ME | Maine Metrology Laboratory | NEMAP | State Lab | Brad Bachelder | Bradford.Bachelder@maine.gov | 207-287-7587 | Maine Metrology Laboratory, 333 Cony Road, Augusta, ME 04330 | Agusta | ME | 4330 | - | - | m³ | cubic meter | SOP 22 | SOP 22: Calibration of Traffic Speed Guns and Tuning Forks (2019) | Unit System | [6 empty] | Uncertainties must represent the actual uncertainties used by the laboratory. The expected value must be small enough to pass the Pn statistical test and includes all critical components identified in the NIST SOPs. | 22 | 1F6D | Metric Precision Weights kit (100 g to 1 mg) | Rice Lake Weighing Instruments | ASTM Class 2 | 100 g to 1 mg | 23 | ASTM E617-23 (2023) | Stainless steel | 7.84 g/cm³ (100 g to 1 g ); 7.95 g/cm³ (500 mg to 10 mg) | N/A | $1100 | 30 | N/A | - | NIST Office of Weights and Measures | Michael Hicks | micheal.hicks@nist.gov | +1 301-975-4615 | 100 Bureau Drive, Bldg 101/ Rm B07 | Gaithersburg | Maryland | 20899 | -
50 g | 50 | g | 0.03 | 0.1 | 0.3 | 1 | 3 | - | 10 | - | 30 | 0.015 | 0.03 | 0.06 | 0.12 | 0.25 | 0.6 | 1.2 | 5 | 10 | 62 | 10 | - | ASTM E617-23 (2023) - Class 1 | 16 | mg | ASTM E617-23: Standard Specification for Laboratory Weights and Precision Mass Standards – 2023 Class 3 | MI | Michigan Department of Agriculture and Rural Development | MidMAP | State Lab | Nick Santini | santinin@michigan.gov | 517-655-7229 | Michigan Department of Agriculture and Rural Development, E.C. Heffron Metrology Laboratory, 940 Venture Lane, Williamston, MI 48895-9028 | Williamston | MI | 48895 | - | - |  |  | SOP 23 | SOP 23: Calibrations of PI Tapes Bench Method (2014) | [8 empty] | 23 | 1F6E | Metric Precision Weights kit (100 g to 1 mg) | Rice Lake Weighing Instruments | ASTM Class 2 | 100 g to 1 mg | 23 | ASTM E617-23 (2023) | Stainless steel | 7.84 g/cm³ (100 g to 1 g ); 7.95 g/cm³ (500 mg to 10 mg) | N/A | $1100 | 30 | N/A | - | NIST Office of Weights and Measures | Michael Hicks | micheal.hicks@nist.gov | +1 301-975-4615 | 100 Bureau Drive, Bldg 101/ Rm B07 | Gaithersburg | Maryland | 20899 | -
30 g | 30 | g | - | - | - | - | - | - | - | - | - | 0.014 | 0.026 | 0.037 | 0.074 | 0.15 | 0.45 | 0.9 | 3 | 6 | 44 | 6 | - | ASTM E617-23 (2023) - Class 2 | 17 | mg | ASTM E617-23: Standard Specification for Laboratory Weights and Precision Mass Standards – 2023 Class 4 | MN | Minnesota | MidMAP | State Lab | Benj FitzRysler | benjamin.fitzrysler@state.mn.us | 651-539-1562 | 14305 Southcross Drive W Suite 150 | Burnsville | MN | 55306 | - | - | °F | degrees Fahrenheit | SOP 24 | SOP 24: Calibration of Field Standard Stopwatches (2019) | US Customary | [7 empty] | 24 | B, B* | Metric Weight (1 kg) | Rice Lake Weighing Instruments | ASTM Class 2 | 1 kg | 2 | ASTM E617-23 (2023) | Stainless steel | 7.84 g/cm³ | N/A | $1160 | - | N/A | - | NIST Office of Weights and Measures | Michael Hicks | micheal.hicks@nist.gov | +1 301-975-4615 | 100 Bureau Drive, Bldg 101/ Rm B07 | Gaithersburg | Maryland | 20899 | -
20 g | 20 | g | 0.025 | 0.08 | 0.25 | 0.8 | 2.5 | - | 8 | - | 25 | 0.013 | 0.025 | 0.037 | 0.074 | 0.1 | 0.35 | 0.7 | 2 | 4 | 33 | 4 | - | ASTM E617-23 (2023) - Class 3 | 18 | mg | ASTM E617-23: Standard Specification for Laboratory Weights and Precision Mass Standards – 2023 Class 5 | MO | Missouri Department of Agriculture | SWAP | State Lab | - | - | - | Missouri Department of Agriculture, Weights, Measures & Consumer Protection Division, Metrology Laboratory, 1616 Missouri Boulevard, Jefferson City, MO 65109 | - | MO | - | - | - | °C | degrees Celsius | SOP 26 | SOP 26: Gravimetric Calibration of Dynamic Volumetric Systems used as Standards (2019) | Metric |  |  | PT Coordinators |  |  |  |  | 25 | 3155 | US SS Handle Weight | Rice Lake Weighing Instruments | ASTM Class 3 | 10 lb | 1 | ASTM E617-23 (2023) | Stainless steel | - | N/A |  | - | N/A | - | NIST Office of Weights and Measures | Michael Hicks | micheal.hicks@nist.gov | +1 301-975-4615 | 100 Bureau Drive, Bldg 101/ Rm B07 | Gaithersburg | Maryland | 20899 | -
10 g | 10 | g | 0.02 | 0.06 | 0.2 | 0.6 | 2 | - | 6 | - | 20 | 0.01 | 0.02 | 0.025 | 0.05 | 0.074 | 0.25 | 0.5 | 1 | 2 | 21 | 2 | - | ASTM E617-23 (2023) - Class 4 | 19 | mg | ASTM E617-23: Standard Specification for Laboratory Weights and Precision Mass Standards – 2023 Class 6 | MS | Mississippi Department of Agriculture & Commerce | SEMAP | State Lab | Erica Griffin | ericag@mdac.ms.gov | 502-573-0282 | Mississippi Department of Agriculture & Commerce, Metrology Lab, 1000-A ASU Drive, Bldg #10, Lorman, MS 39096 | Lorman | MS | 39096 | - | - | K | Kelvin | SOP 27 | SOP 27: Calibration of Railroad Test Cars (Mass) (2019) |  |  |  | Name | Region/Laboratory | Email | Phone | Environmental Conditions during storage, handling or calibrations: | 26 | C, C* | Metric Weight (1 kg) | Rice Lake Weighing Instruments | ASTM Class 2 | 1 kg | 1 | ASTM E617-23 (2023) | Stainless steel | 7.84 g/cm³ | N/A | $1160 | - | N/A | - | NIST Office of Weights and Measures | Michael Hicks | micheal.hicks@nist.gov | +1 301-975-4615 | 100 Bureau Drive, Bldg 101/ Rm B07 | Gaithersburg | Maryland | 20899 | -
5 g | 5 | g | 0.016 | 0.05 | 0.16 | 0.5 | 1.6 | - | 5 | - | 16 | 0.005 | 0.01 | 0.017 | 0.034 | 0.054 | 0.18 | 0.36 | 0.75 | 1.5 | 13 | 1.5 | - | ASTM E617-23 (2023) - Class 5 | 20 | mg | ASTM E617-23: Standard Specification for Laboratory Weights and Precision Mass Standards – 2023 Class 7 | MT | Montana Bureau of Weights and Measures | WRAP | State Lab | - | - | - | Montana Bureau of Weights and Measures, 3806 US-12 / 287, East Helena, MT 59635 | - | MT | - | - | - | fl dr | fluid drams | SOP 28 | SOP 28: Using Advanced Weighing Designs (IR5672) (2019) |  |  |  | Micheal Hicks | NIST Office of Weights and Measures | micheal.hicks@nist.gov | 301-975-4615 | As outlined in the designated calibration procedure(s) which are followed to ensure PT standard(s) artifacts are not compromised. Conditions to be specified on calibration certificate (ranges acceptable). | 27 | 3 | US Class 3 SS Weight | Troemner | ASTM Class 3 | 50 lb | 1 | ASTM E617-23 (2023) | Stainless steel | - | N/A | - | - | N/A | - | NIST Office of Weights and Measures | Michael Hicks | micheal.hicks@nist.gov | +1 301-975-4615 | 100 Bureau Drive, Bldg 101/ Rm B07 | Gaithersburg | Maryland | 20899 | -
3 g | 3 | g | - | - | - | - | - | - | - | - | - | 0.005 | 0.01 | 0.017 | 0.034 | 0.054 | 0.15 | 0.3 | 0.64 | 1.3 | 9.4 | 1.3 | - | ASTM E617-23 (2023) - Class 6 | 21 | mg | ASTM E288: Standard Specification for Laboratory Glass Volumetric Flasks | NC | North Carolina Department of Agriculture and Consumer Services | SEMAP | State Lab | Van Hyder | Van.Hyder@ncagr.gov | 919-733-4411 | North Carolina Department of Agriculture and Consumer Services, Standards Laboratory, 4400 Reedy Creek Road, Raleigh, NC 27607 | Raleigh | NC | 27607 | - | - | fl oz | Fluid ounce(s) | SOP 29 | SOP 29: Assignment of Uncertainty (2019) | Vital |  |  | Elizabeth Koncki | NIST Office of Weights and Measures | elizabeth.koncki@nist.gov | 301-975-4859 |  | 28 | D, D* | Metric Weight (1 kg) | Rice Lake Weighing Instruments | ASTM Class 2 | 1 kg | 1 | ASTM E617-23 (2023) | Stainless steel | 7.84 g/cm³ | N/A | $1160 | - | N/A | - | NIST Office of Weights and Measures | Michael Hicks | micheal.hicks@nist.gov | +1 301-975-4615 | 100 Bureau Drive, Bldg 101/ Rm B07 | Gaithersburg | Maryland | 20899 | -
2 g | 2 | g | 0.012 | 0.04 | 0.12 | 0.4 | 1.2 | - | 4 | - | 12 | 0.005 | 0.01 | 0.017 | 0.034 | 0.054 | 0.13 | 0.26 | 0.56 | 1.1 | 7 | 1.1 | - | ASTM E617-23 (2023) - Class 7 | 22 | mg | ASMT E74-18: Standard Practices for Calibration and Verification for Force-Measuring Instruments | ND | North Dakota Public Service Commission | MidMAP | State Lab | - | - | - | North Dakota Public Service Commission, 605 E. Boulevard Avenue - Dept. 408, State Capitol 12th Floor, Bismark, ND 58505-0480 | - | ND | - | - | - | ft | foot | SOP 30 | SOP 30: Process Measurement Assurance Program | No | Training |  | Tobias Herman | NIST Office of Weights and Measures | tobias.herman@nist.gov | 301-975-4808 |  | 29 | TN01 | 25 lb Cast Iron Class F | Rice Lake Weighing Instruments | ASTM Class 6 | 25 lb | 1 | ASTM E617-23 (2023) | Stainless steel | - | N/A | - | - | N/A | - | NIST Office of Weights and Measures | Michael Hicks | micheal.hicks@nist.gov | +1 301-975-4615 | 100 Bureau Drive, Bldg 101/ Rm B07 | Gaithersburg | Maryland | 20899 | -
1 g | 1 | g | 0.01 | 0.03 | 0.1 | 0.3 | 1 | - | 3 | - | 10 | 0.005 | 0.01 | 0.017 | 0.034 | 0.054 | 0.1 | 0.2 | 0.45 | 0.9 | 4.5 | 0.9 | - | ASTM E74 | - | - | Handbook 44: Wheelload Weighers | NE | Nebraska Standards Laboratory | MidMAP | State Lab | Joel Lavicky | joel.lavicky@nebraska.gov | 402-471-2087 | Nebraska Standards Laboratory, 3721 West Cuming Street, Lincoln, NE 68524 | Lincoln | NE | 68524 | - | - | Pa | Pascal | SOP 31 | SOP 31: Scale Plate Calibration for Volumetric Field Standards (2019) | Yes | Volume Metrology seminar |  | James Gownley | NEMAP/Pennsylvania Standards Lab | jgownley@pa.gov | 717-787-4707 |  | 30 | E, E* | Metric Weight (1 kg) | Rice Lake Weighing Instruments | ASTM Class 2 | 1 kg | 1 | ASTM E617-23 (2023) | Stainless steel | 7.84 g/cm³ | N/A | $1160 | - | N/A | - | NIST Office of Weights and Measures | Michael Hicks | micheal.hicks@nist.gov | +1 301-975-4615 | 100 Bureau Drive, Bldg 101/ Rm B07 | Gaithersburg | Maryland | 20899 | -
500 mg | 500 | mg | 0.008 | 0.025 | 0.08 | 0.25 | 0.8 | - | 2.5 | - | - | 0.002 | 0.003 | 0.005 | 0.01 | 0.025 | 0.08 | 0.16 | 0.36 | 0.72 | 3 | 0.72 | - | Other | 24 | - | Other: | NH | New Hampshire Metrology Laboratory | NeMAP | State Lab | John Abasto | John.F.Abasto@agr.nh.gov | 603-271-0894 | New Hampshire Metrology Laboratory, 25 Capitol Street, Room 31, Concord, NH 03301 | Concord | NH | 3031 | - | - | kPa | Kilopascal | SOP 33 | SOP 33: Calibration of Weights Carts (2019) |  | Basic Mass Metrology seminar |  | John Abasto | NEMAP/New Hampshire | john.f.abasto@agr.nh.gov | 603-271-0894 | Equilibration requirements: | 31 | 1F6N | Metric Weight Set (5 kg to 1 mg) | Rice Lake Weighing Instruments | ASTM Class 3 | 5 kg to 1 mg | 25 | ASTM E617-23 (2023) | Stainless steel | 7.84 g/cm³ (5 kg to 1 g ); 7.95 g/cm³ (500 mg to 10 mg) | N/A | $4400 | - | N/A | - | NIST Office of Weights and Measures | Michael Hicks | micheal.hicks@nist.gov | +1 301-975-4615 | 100 Bureau Drive, Bldg 101/ Rm B07 | Gaithersburg | Maryland | 20899 | ASTM Class 3 used as Class F, very low susceptibility to magnetism)
300 mg | 300 | mg | - | - | - | - | - | - | - | - | - | 0.002 | 0.003 | 0.005 | 0.01 | 0.025 | 0.07 | 0.14 | 0.31 | 0.61 | 2.2 | 0.61 | - |  |  |  | Other: | NJ | State of New Jersey - Office of Weights and Measures, Metrology Laboratory | NeMAP | State Lab | - | - | - | State of New Jersey - Office of Weights and Measures, Metrology Laboratory, 1261 Routes 1 & 9 South, Avenel, NJ 07001-1647 | - | NJ | - | - | - | s | second | SOP 34 | SOP 34: Selection and Use of Sensitivity Weights and Tare Weights in Weighing Procedures (2019) | Year | Advanced Mass Metrology seminar | [5 empty] | As outlined in the designated calibration procedure and as routinely managed for similar types of calibrations (unless additional requirements specified here). Equilibration conditions to be included on calibration certificate if supplemental to the calibration procedure. | 32 | 1F6I | US Mass III Weight Set | Rice Lake Weighing Instruments | ASTM Class 3 | 10 lb to 1/32 oz | 21 | ASTM E617-23 (2023) | Stainless steel | - | N/A | $3500 | - | N/A | - | NIST Office of Weights and Measures | Michael Hicks | micheal.hicks@nist.gov | +1 301-975-4615 | 100 Bureau Drive, Bldg 101/ Rm B07 | Gaithersburg | Maryland | 20899 | -
200 mg | 200 | mg | 0.006 | 0.02 | 0.06 | 0.2 | 0.6 | - | 2 | - | - | 0.002 | 0.003 | 0.005 | 0.01 | 0.025 | 0.06 | 0.12 | 0.27 | 0.54 | 1.8 | 0.54 | - |  |  |  |  | NM | New Mexico Department of Agriculture | SWAP | State Lab | Clay Ivey | civey@nmda.nmsu.edu | 575.646.1551 | New Mexico Department of Agriculture, Standards and Consumer Services, 973 Agriculture Way, Las Cruces, NM 88003 | Las Cruces | NM | 88003 | - | - | min | minute | SOP 49 | SOP 49: Calibration of Environmental Monitoring Standards by Direct Comparison (2019) |  | OJT (On-Job-Training) | [6 empty] | 33 | 16004-4 (NIST tag: 539857) | Trailer mounted prover (100 gal) | Seraphin | "J" | 100 gal | 1 | NIST HB 105-3 (2010) | Stainless steel | N/A | 0.0000265 / °F | $14,500 for prover and pallet, $17,000 for whole assembly. | 875 | N/A | - | NIST Office of Weights and Measures | Michael Hicks | micheal.hicks@nist.gov | +1 301-975-4615 | 100 Bureau Drive, Bldg 101/ Rm B07 | Gaithersburg | Maryland | 20899 | -
100 mg | 100 | mg | 0.005 | 0.016 | 0.05 | 0.16 | 0.5 | - | 1.6 | - | - | 0.002 | 0.003 | 0.005 | 0.01 | 0.025 | 0.05 | 0.1 | 0.22 | 0.43 | 1.2 | 0.43 | - |  |  |  |  | NV | State of Nevada Metrology Laboratory | WRAP | State Lab | James Kellames | metrology@agri.nv.gov | (775) 353-3788 | State of Nevada Metrology Laboratory, 405 South 21st Street, Sparks, NV 89431 | - | NV | - | - | - | h | hour | SOP 52 | SOP 52: Verification and Adjustment of Digital Conductivity Meter and Measuring Water Conductivity (2019) | 2023 | Fundamentals of Metrology | [6 empty] | 34 | 00-18085 | Sensitive Neck Prover (15 gal) | Seraphin | "M" | 15 gal | 1 | NIST HB 105-3 (2010) | Stainless steel | - | 0.0000265 / ° F | $8000 | 300 | N/A | - | NIST Office of Weights and Measures | Michael Hicks | micheal.hicks@nist.gov | +1 301-975-4615 | 100 Bureau Drive, Bldg 101/ Rm B07 | Gaithersburg | Maryland | 20899 | -
50 mg | 50 | mg | 0.004 | 0.012 | 0.04 | 0.12 | 0.4 | - | - | - | - | 0.002 | 0.003 | 0.005 | 0.01 | 0.014 | 0.042 | 0.085 | 0.17 | 0.35 | 0.88 | 0.35 | - |  |  |  |  | NY | New York State Bureau of Weights and Measures | NeMAP | State Lab | Michael LeJeune | Michael.Lejeune@agriculture.ny.gov | 518-457-3146 | New York State Bureau of Weights and Measures, 6 Harriman Campus Road, Albany, NY 12206 | Albany | NY | 12206 | - | - | A | Ampere |  |  | 2024 | [7 empty] | 35 | V1 & V2 | 500 lb SS weight | Troemner | ASTM Class 2 | 500 lb | 2 | ASTM E617-23 (2023) | Stainless steel | - | N/A | $50000 | 1300 | N/A | - | NIST Office of Weights and Measures | Michael Hicks | micheal.hicks@nist.gov | +1 301-975-4615 | 100 Bureau Drive, Bldg 101/ Rm B07 | Gaithersburg | Maryland | 20899 | -
30 mg | 30 | mg | - | - | - | - | - | - | - | - | - | 0.002 | 0.003 | 0.005 | 0.01 | 0.014 | 0.038 | 0.075 | 0.15 | 0.3 | 0.68 | 0.3 | - |  |  |  |  | OH | Ohio Department of Agriculture | MidMAP | State Lab | Ken Johnson | Ken.Johnson@agri.ohio.gov | 614-728-6429 | Ohio Department of Agriculture, 8995 East Main Street, Bldg 5, Reynoldsburg, OH 43068-3398 | Reynoldsburg | OH | 43068 | - | - | C | coulomb |  |  | 2025 | [6 empty] | Required Equipment: | 36 | OWM NBS #545 | 18 in Steel Ruler | Lufkin | C-2207R | 18 in | 1 |  | Steel | - | N/A | $500 | - | N/A | - | NIST Office of Weights and Measures | Michael Hicks | micheal.hicks@nist.gov | +1 301-975-4615 | 100 Bureau Drive, Bldg 101/ Rm B07 | Gaithersburg | Maryland | 20899 | -
20 mg | 20 | mg | 0.003 | 0.01 | 0.03 | 0.1 | 0.3 | - | - | - | - | 0.002 | 0.003 | 0.005 | 0.01 | 0.014 | 0.035 | 0.07 | 0.13 | 0.26 | 0.56 | 0.26 | - |  |  |  |  | OK | Oklahoma Bureau of Standards | SWAP | State Lab | William Krivanek | william.krivanek@ag.ok.gov | 405.522.5459 | Oklahoma Bureau of Standards, 2800 North Lincoln Boulevard, Oklahoma City, OK 73105 | Oklahoma City | OK | 73105 | - | - | V | volt |  |  | 2026 | [6 empty] | Participants will use equipment that they typically use for this measurement parameter ensuring that accuracy and repeatability requirements of the procedure and this PT are met. | 37 | A | Phase II 10 kg to 1 mg | Mettler Toledo | OIML Class E2 | 10 kg to 1 mg | 28 | OIML R 111-1 (2004) | Stainless steel | 7.84 g/cm³ (10 kg to 1 g); 7.95 g/cm³(500 mg to 1 mg) | N/A | - | - | N/A | - | NIST Office of Weights and Measures | Michael Hicks | micheal.hicks@nist.gov | +1 301-975-4615 | 100 Bureau Drive, Bldg 101/ Rm B07 | Gaithersburg | Maryland | 20899 | -
10 mg | 10 | mg | 0.003 | 0.008 | 0.025 | 0.08 | 0.25 | - | - | - | - | 0.002 | 0.003 | 0.005 | 0.01 | 0.014 | 0.03 | 0.06 | 0.1 | 0.21 | 0.4 | 0.21 | - |  |  |  |  | OR | Oregon Department of Agriculture | WRAP | State Lab | - | - | - | Oregon Department of Agriculture, Weights and Measures Program, 151 Hawthorne Avenue, NE, Salem, OR 97301 | - | OR | - | - | - | J | joule |  |  | 2027 | [7 empty] | 38 | B | Phase II 10 kg to 1 mg | Mettler Toledo | OIML Class E2 | 10 kg to 1 mg | 28 | OIML R 111-1 (2004) | Stainless steel | 7.84 g/cm³ (10 kg to 1 g ); 7.95 g/cm³ (500 mg to 10 mg) | N/A | - | - | N/A | - | NIST Office of Weights and Measures | Michael Hicks | micheal.hicks@nist.gov | +1 301-975-4615 | 100 Bureau Drive, Bldg 101/ Rm B07 | Gaithersburg | Maryland | 20899 | -
5 mg | 5 | mg | 0.003 | 0.006 | 0.02 | 0.06 | 0.2 | - | - | - | - | 0.002 | 0.003 | 0.005 | 0.01 | 0.014 | 0.028 | 0.055 | 0.083 | 0.17 | - | 0.17 | - |  |  |  |  | PA | Pennsylvania Standards Lab | NeMAP | State Lab | Dustin Claycomb | duclaycomb@pa.gov | 717-525-5829 | Pennsylvania Standards Lab, 2221 Forster Street, Rm G-44A, Harrisburg, PA 17125 | Harrisburg | PA | 17125 | - | - | W | watt |  |  | 2028 | [7 empty] | 39 | C | Phase II 10 kg to 1 mg | Mettler Toledo | OIML Class E2 | 10 kg to 1 mg | 28 | OIML R 111-1 (2004) | Stainless steel | 7.84 g/cm³ (10 kg to 1 g ); 7.95 g/cm³ (500 mg to 10 mg) | N/A | - | - | N/A | - | NIST Office of Weights and Measures | Michael Hicks | micheal.hicks@nist.gov | +1 301-975-4615 | 100 Bureau Drive, Bldg 101/ Rm B07 | Gaithersburg | Maryland | 20899 | -
3 mg | 3 | mg | - | - | - | - | - | - | - | - | - | 0.002 | 0.003 | 0.005 | 0.01 | 0.014 | 0.026 | 0.052 | 0.071 | 0.14 | - | 0.14 | - |  |  |  |  | PR | Puerto Rico Department of Consumer Affairs | CaMAP | State Lab | - | - | - | Puerto Rico Department of Consumer Affairs, 140 Federico Costas Street, San Juan, PR 00918 | - | PR | - | - | - | Hz | hertz |  |  | 2029 | [7 empty] | 40 | D | Phase II 10 kg to 1 mg | Mettler Toledo | OIML Class E2 | 10 kg to 1 mg | 28 | OIML R 111-1 (2004) | Stainless steel | 7.84 g/cm³ (10 kg to 1 g ); 7.95 g/cm³ (500 mg to 10 mg) | N/A | - | - | N/A | - | NIST Office of Weights and Measures | Michael Hicks | micheal.hicks@nist.gov | +1 301-975-4615 | 100 Bureau Drive, Bldg 101/ Rm B07 | Gaithersburg | Maryland | 20899 | -
2 mg | 2 | mg | 0.003 | 0.006 | 0.02 | 0.06 | 0.2 | - | - | - | - | 0.002 | 0.003 | 0.005 | 0.01 | 0.014 | 0.025 | 0.05 | 0.062 | 0.12 | - | 0.12 | - |  |  |  |  | RI | Rhode Island Department of Labor | NeMAP | State Lab | - | - | - | Rhode Island Department of Labor, 610 Manton Avenue, Providence, RI 02909 | - | RI | - | - | - | H | Henry |  |  | 2030 | [7 empty] | 41 | E | Phase II 10 kg to 1 mg | Mettler Toledo | OIML Class E2 | 10 kg to 1 mg | 28 | OIML R 111-1 (2004) | Stainless steel | 7.84 g/cm³ (10 kg to 1 g ); 7.95 g/cm³ (500 mg to 10 mg) | N/A | - | - | N/A | - | NIST Office of Weights and Measures | Michael Hicks | micheal.hicks@nist.gov | +1 301-975-4615 | 100 Bureau Drive, Bldg 101/ Rm B07 | Gaithersburg | Maryland | 20899 | -
1 mg | 1 | mg | 0.003 | 0.006 | 0.02 | 0.06 | 0.2 | - | - | - | - | 0.002 | 0.003 | 0.005 | 0.01 | 0.014 | 0.025 | 0.05 | 0.05 | 0.1 | - | 0.1 | - |  |  |  |  | SC | South Carolina Department of Agriculture, | SEMAP | State Lab | Timothy Jones | tjones@scda.sc.gov | 803-253-4052 | South Carolina Department of Agriculture, D. Leslie Tindal Metrology Laboratory, 129 Ballard Court, West Columbia, SC 29172 | West Columbia | SC | 29172 | - | - | F | farad |  |  | 2031 | [7 empty] | 42 | 64 | Glass Flask (1 quart) | SGA | - | 1 qt | 1 |  | Quartz | - | N/A | - | - | N/A | - | NIST Office of Weights and Measures | Michael Hicks | micheal.hicks@nist.gov | +1 301-975-4615 | 100 Bureau Drive, Bldg 101/ Rm B07 | Gaithersburg | Maryland | 20899 | -
500 µg | 500 | µg | - | - | - | - | - | - | - | - | - | 0.002 | 0.003 | 0.005 | 0.01 | 0.014 | 0.025 | 0.05 | 0.054 | 0.008 | - | - | - |  |  |  |  | SD | South Dakota State Metrology Laboratory | MidMAP | State Lab | Ron Peterson | ron.peterson@state.sd.us | 605-347-7541 | South Dakota State Metrology Laboratory, 1100 Otter Road, Building D, Sturgis, SD 57785 | Sturgis | SD | 57785 | - | - | Ω | ohm |  |  | 2032 | [7 empty] | 43 | NIST Tag 536316 | 10 lb and 5 lb weights | Troemner | ASTM Class 3 | 10 lb & 5 lb | 2 | ASTM E617-23 (2023) | Stainless steel | - | N/A | - | - | N/A | - | NIST Office of Weights and Measures | Michael Hicks | micheal.hicks@nist.gov | +1 301-975-4615 | 100 Bureau Drive, Bldg 101/ Rm B07 | Gaithersburg | Maryland | 20899 | -
300 µg | 300 | µg | - | - | - | - | - | - | - | - | - | 0.002 | 0.003 | 0.005 | 0.01 | 0.014 | 0.025 | - | - | - | - | - | - |  |  |  |  | TN | Tennessee Department of Agriculture | SEMAP | State Lab | Rong Zhang | Rong.Zhang@tn.gov | 6158375158 | Tennessee Department of Agriculture, Julius T. Johnson Metrology Laboratory, Ellington Agriculture Center, 5203 Marchant Drive, Nashville, TN 37204 | Nashville | TN | 37211 | - | - | S | Siemens |  |  | 2033 | [7 empty] | 44 | 15962 | Metric Weight | Mettler Toledo | OIML Class F1 | 10 kg | 1 | OIML R 111-1 (2004) | - | - | N/A | - | - | N/A | - | NIST Office of Weights and Measures | Michael Hicks | micheal.hicks@nist.gov | +1 301-975-4615 | 100 Bureau Drive, Bldg 101/ Rm B07 | Gaithersburg | Maryland | 20899 | -
200 µg | 200 | µg | - | - | - | - | - | - | - | - | - | 0.002 | 0.003 | 0.005 | 0.01 | 0.014 | - | - | - | - | - | - | - |  |  |  |  | TX | Texas Department of Agriculture | SWAP | State Lab | Lisa Corn | lisa.corn@texasagriculture.gov | 979.542.3231 | Texas Department of Agriculture, Giddings Metrology Laboratory, 1258 CR 226, Giddings, TX 78942 | Giddings | TX | 78942 | - | - | Wb | Weber |  |  | 2034 | [7 empty] | 45 | NIST Tag 596651 (50) & 3155 (10) | US Mass III weights (50 lb & 10 lb SS) | Troemner/RLWS | ASTM Class 3 | 50 lb & 10 lb | 2 | ASTM E617-23 (2023) | Stainless steel | - | N/A | - | - | N/A | - | NIST Office of Weights and Measures | Michael Hicks | micheal.hicks@nist.gov | +1 301-975-4615 | 100 Bureau Drive, Bldg 101/ Rm B07 | Gaithersburg | Maryland | 20899 | -
100 µg | 100 | µg | - | - | - | - | - | - | - | - | - | 0.002 | 0.003 | 0.005 | 0.01 | - | - | - | - | - | - | - | - |  |  |  |  | UT | Utah Metrology Laboratory | WRAP | State Lab | - | - | - | Utah Metrology Laboratory, 4315 S 2700 W, TSOB South Bldg, Floor 2, Taylorsville, UT 84129-2128 | - | UT | - | - | - | T | tesla |  |  | 2035 | [7 empty] | 46 | Mass MAP 2 | Metric Precision Weights kit (1 kg to 1 mg) | Rice Lake Weighing Instruments | - | 1 kg to 1 mg | 23 | ASTM E617-23 (2023) | Stainless steel | - | N/A | - | - | N/A | - | NIST Office of Weights and Measures | Michael Hicks | micheal.hicks@nist.gov | +1 301-975-4615 | 100 Bureau Drive, Bldg 101/ Rm B07 | Gaithersburg | Maryland | 20899 | -
50 µg | 50 | µg | - | - | - | - | - | - | - | - | - | 0.002 | 0.003 | 0.005 | 0.01 | - | - | - | - | - | - | - | - |  |  |  |  | VA | Virginia Department of Agriculture | SEMAP | State Lab | William Scott | william.scott@vdacs.virginia.gov | 804-786-6799 | Virginia Department of Agriculture, Metrology Laboratory, 600 North 4th Street, Richmond, VA 23219 | Richmond | VA | 23219 | - | - | A/m | Ampere per meter |  |  | 2036 | [7 empty] | 47 | Mass MAP 1 | Metric Precision Weights kit (1 kg to 1 mg) | Troemner | - | 1 kg to 1 mg | 23 | ASTM E617-23 (2023) | Stainless steel | - | N/A | 4000 | 45 | N/A | - | NIST Office of Weights and Measures | Michael Hicks | micheal.hicks@nist.gov | +1 301-975-4615 | 100 Bureau Drive, Bldg 101/ Rm B07 | Gaithersburg | Maryland | 20899 | -
10000 lb | 10000 | lb | - | - | - | - | - | - | - | - | - | - | - | - | - | - | 45000 | 91000 | 230000 | 450000 | 680000 | 450000 | - |  |  |  |  | VI | Virgin Islands Department of Licensing and Consumer Affair | CaMAP | State Lab | - | - | - | VI Department of Licensing and Consumer Affairs, Golden Rock Shopping Center, Christiansted, St. Croix, VI | - | VI | - | - | - | cd | candela |  |  | 2037 | [7 empty] | 48 | WA001 | Test Weight (10 lb) | Troemner | - | 10 lb | 1 | ASTM E617-23 (2023) | Stainless steel | - | N/A | - | - | N/A | - | WA State Department of Agriculture | - | - | - | WA State Department of Agriculture (WSDA), Metrology Laboratory, 2747 29th Avenue SW, Ste B, Tumwater, WA 98512-6104 | - | WA | - | -
5000 lb | 5000 | lb | - | - | - | - | - | - | - | - | - | - | - | - | - | - | 23000 | 45000 | 110000 | 230000 | 340000 | 230000 | - |  |  |  |  | VT | State of Vermont Metrology Laboratory | NeMAP | State Lab | Scott Dolan | scott.dolan@vermont.gov | 802-522-5415 | State of Vermont Metrology Laboratory, 163 Administration Drive, Randolph Center, VT 05061 | Randolph Center | VT | 5061 | - | - | lm | lumen |  |  | 2038 | [7 empty] | 49 | - | US Customary Flask (32 oz) | - | - | 32 oz | 1 |  | - | - | N/A | - | - | N/A |  | State of Vermont Metrology Laboratory | Scott Dolan | scott.dolan@vermont.gov | 802-522-5415 | State of Vermont Metrology Laboratory, 163 Administration Drive, Randolph Center, VT 05061 | Randolph Center | VT | 5061 | Flask will be use to perform Neck Calibration on 15 gal PT artifact S/N 00-18085
3000 lb | 3000 | lb | - | - | - | - | - | - | - | - | - | - | - | - | - | - | 14000 | 27000 | 68000 | 140000 | 200000 | 140000 | - |  |  |  |  | WA | Washington State Department of Agriculture | WRAP | State Lab | - | - | - | WA State Department of Agriculture (WSDA), Metrology Laboratory, 2747 29th Avenue SW, Ste B, Tumwater, WA 98512-6104 | - | WA | - | - | - | lx | lux |  |  | 2039 | [7 empty] | 50 | 2013 | Metric Weights set (Decades) | Rice Lake Weighing Instruments | - | 1 kg to 10 mg | 34 | ASTM E617-23 (2023) | Stainless steel | 7.84 g/cm³ (1 kg to 1 g ); 7.95 g/cm³ (500 mg to 10 mg) | N/A | - | - | N/A | - | Rice Lake Weighing Systems | [7 empty] | -
2500 lb | 2500 | lb | - | - | - | - | - | - | - | - | - | - | - | - | - | - | 11000 | 23000 | 57000 | 110000 | 170000 | 110000 | - |  |  |  |  | WI | Wisconsin Weights and Measures Laboratory | MidMAP | State Lab | Justin Lien | Justin.Lien@wisconsin.gov | 608-224-4913 | Wisconsin Weights and Measures Laboratory, 3601 Galleon Run, Madison, WI 53718-6921 | Madison | WI | 53718 | - | - | cd/m² | candela per square meter |  |  | 2040 | [7 empty] | 51 | 7 | Grip Handle cast iron weight | Troemner | - | 20 kg | 1 | ASTM E617-23 (2023) | Stainless steel | 7.84 g/cm³ | N/A | - | - | N/A | - | Ohio Department of Agriculture | Ken Johnson | Ken.Johnson@agri.ohio.gov | 614-728-6429 | Ohio Department of Agriculture, 8995 East Main Street, Bldg 5, Reynoldsburg, OH 43068-3398 | Reynoldsburg | OH | 43068 | -
2000 lb | 2000 | lb | - | - | - | - | - | - | - | - | - | - | - | - | - | - | 9100 | 18000 | 45000 | 91000 | 140000 | 91000 | - |  |  |  |  | WV | West Virginia Division of Labor, Weights & Measures | NeMAP | State Lab | Alysan Miller | alysan.miller@wv.gov | 304-722-0605 | West Virginia Division of Labor, Weights & Measures, Metrology Laboratory, WV Weights & Measures, 570 McCorkle Avenue SW, St. Albans, WV 25177-1795 | St. Albans | WV | 25177-1795 | - | - | rad | radian |  |  | 2041 | [7 empty] | 52 | MET3 | 10 kg stainless steel polished weight | Troemner | - | 10 kg | 1 | ASTM E617-23 (2023) | Stainless steel | 7.84 g/cm³ | N/A | - | - | N/A | - | Ohio Department of Agriculture | Ken Johnson | Ken.Johnson@agri.ohio.gov | 614-728-6429 | Ohio Department of Agriculture, 8995 East Main Street, Bldg 5, Reynoldsburg, OH 43068-3398 | Reynoldsburg | OH | 43068 | -
1000 lb | 1000 | lb | - | - | - | - | - | - | - | - | - | - | - | - | - | - | 4500 | 9100 | 23000 | 45000 | 68000 | 45000 | - |  |  |  |  | WY | Wyoming Department of Agriculture | WRAP | State Lab | - | - | - | Wyoming Department of Agriculture, 6607 Campstool Road, Cheyenne, WY 82002 | - | WY | - | - | - | kg/m³ | kilogram per cubic meter |  |  | 2042 | [7 empty] | 53 | 04-00404 | Test Measure (5 gal) | Seraphin | "J" | 5 gal | 1 | NIST HB 105-3 (2010) | Stainless steel | N/A | 0.0000265 / °F | $1000 | - | N/A | - | New Mexico Department of Agriculture | Clay Ivey | civey@nmda.nmsu.edu | 575.646.1551 | New Mexico Department of Agriculture, Standards and Consumer Services, 973 Agriculture Way, Las Cruces, NM 88003 | Las Cruces | NM | 88003 | -
500 lb | 500 | lb | - | - | - | - | - | - | - | - | - | - | - | - | - | - | 2300 | 4500 | 11000 | 23000 | 34000 | 23000 | - |  |  |  |  | LAC | Los Angeles County Department of Agriculture | WRAP | State Lab | - | - | - | Los Angeles County Department of Agriculture, Weights and Measures Metrology Laboratory, 11012 Garfield Avenue, South Gate, CA 90280-7504 | - | CA | - | - | - | g/cm³ | grams per cubic centimeter |  |  | 2043 | [7 empty] | 54 | NH 001204 (Tag 7437) | Slicker (5 gal) | Seraphin | "J" | 5 gal | 1 | NIST HB 105-3 (2010) | Stainless steel | N/A | 0.0000265 / °F | $7500 | - | N/A | - | New Hampshire Metrology Laboratory | John Abasto | John.F.Abasto@agr.nh.gov | 603-271-0894 | New Hampshire Metrology Laboratory, 25 Capitol Street, Room 31, Concord, NH 03301 | Concord | NH | 3031 | -
300 lb | 300 | lb | - | - | - | - | - | - | - | - | - | - | - | - | - | - | 1400 | 2700 | 6800 | 14000 | 20000 | 14000 | - |  |  |  |  | FGIS | U.S. Department of Agriculture, Agricultural Marketing Service, Federal Grain Inspection Service (USDA, AMS, FGIS) | MidMAP | Federal Lab | Oscar Porter | oscar.kc.porter@usda.gov | (708) 514-9043 | USDA/AMS/FGIS, Master Scale Depot, 5800 West 69th Street, Chicago, IL 60638 |  | IL | - | - | - | kg/L | kilograms per liter |  |  | 2044 | [7 empty] | 55 | NC200001 | 20 lb Cast Iron | Unknown | Class F | 20 lb | 1 | ASTM E617-23 (2023) | Cast Iron | - | N/A | 150 | 70 | N/A | - | North Carolina Department of Agriculture and Consumer Services | Van Hyder | Van.Hyder@ncagr.gov | 919-733-4411 | North Carolina Department of Agriculture and Consumer Services, Standards Laboratory, 4400 Reedy Creek Road, Raleigh, NC 27607 | Raleigh | NC | 27607 | -
200 lb | 200 | lb | - | - | - | - | - | - | - | - | - | - | - | - | - | - | 910 | 1800 | 4500 | 9100 | 14000 | 9100 | - |  |  |  |  | OWM | NIST Office of Weights and Measures | ALL | NIST | Micheal Hicks | micheal.hicks@nist.gov | 301-975-4615 | 100 Bureau Drive, Bldg 101/ Rm B07 | Gaithersburg | MD | 20899 |  |  | m/s | meters per second |  |  | 2045 | [7 empty] | 56 | F | 50 lb Cast Iron | Fairbanks | Class F | 50 lb | 1 | NIST HB 105-1 (1990) | Cast Iron | - | N/A | - |  | N/A | - | North Carolina Department of Agriculture and Consumer Services | Van Hyder | Van.Hyder@ncagr.gov | 919-733-4411 | North Carolina Department of Agriculture and Consumer Services, Standards Laboratory, 4400 Reedy Creek Road, Raleigh, NC 27607 | Raleigh | NC | 27607 | -
100 lb | 100 | lb | - | - | - | - | - | - | - | - | - | - | - | 57 | 110 | 230 | 450 | 910 | 2300 | 4500 | 6800 | 4500 | - |  |  |  |  | NYC | New York City | NEMAP | Industry lab | - | - | - | - | - | - | - | - | - | km/h | kilometers per hour |  |  | 2046 |  |  | PT Analysts |  |  |  |  | 57 | NC WORKING STD/NC 81 | 20 kg Metric Mass III Cast Iron Weight | Rice Lake Weighing Instruments | - | 20 kg | 1 |  | Cast Iron Weight | 7.84 g/cm³ | N/A | - | - | N/A | - | North Carolina Department of Agriculture and Consumer Services | Van Hyder | Van.Hyder@ncagr.gov | 919-733-4411 | North Carolina Department of Agriculture and Consumer Services, Standards Laboratory, 4400 Reedy Creek Road, Raleigh, NC 27607 | Raleigh | NC | 27607 | -
50 lb | 50 | lb | - | - | - | - | - | - | - | - | - | - | - | 29 | 57 | 110 | 230 | 450 | 1100 | 2300 | 4100 | 2300 | - |  |  |  |  | ABL | Abbott Laboratories | MidMAP | Industry lab | Charles.Brown | Charles.Brown@abbott.com | 224-668-9146 | 3629 Burwood Drive Dept 071A, Building AP52/Serdar | Waukegan | IL | 60085 | - | - | m/s² | meter per second squared |  |  | 2047 |  |  | Name | Region/Laboratory | Email | Phone |  | 58 | 73592 | US Mass I weights set (0.5 lb to 0.001 lb) | Troemner | ASTM Class 1 | 0.5 lb to 0.001 lb | 23 | ASTM E617-23 (2023) | Stainless steel | - | N/A | - | - | N/A | - | Missouri Department of Agriculture | - | - | - | Missouri Department of Agriculture, Weights, Measures & Consumer Protection Division, Metrology Laboratory, 1616 Missouri Boulevard, Jefferson City, MO 65109 | - | MO | - | -
30 lb | 30 | lb | - | - | - | - | - | - | - | - | - | - | - | 17 | 32 | 68 | 140 | 270 | 680 | 1400 | 2700 | 1400 | - |  |  |  |  | ABI | Absolute Weighing Inc. | SEMAP | Industry lab | - | - | - | - | - | - | - | - | - | m²/s | meter squared per second |  |  | 2048 |  |  | Micheal Hicks | NIST Office of Weights and Measures | micheal.hicks@nist.gov | 301-975-4615 |  | 59 | 105719269 | Digital Thermometer (0 °C to 100 °C ± 0.05 °C) | Control Company | 4000 | 0 °C to 100 °C | 1 |  | - | N/A | - | - | - | N/A | - | Rice Lake Weighing Systems (formely Heusser Neweigh) | [7 empty] | -
25 lb | 25 | lb | - | - | - | - | - | - | - | - | - | - | - | 14 | 28 | 57 | 110 | 230 | 570 | 1100 | 2400 | 1100 | - |  |  |  |  | ALD | ACS Aldinger | SWAP | Industry lab | - | - | - | - | - | - | - | - | - | Pa·s | Pascal second |  |  | 2049 |  |  | Elizabeth Koncki | NIST Office of Weights and Measures | elizabeth.koncki@nist.gov | 301-975-4859 |  | 60 | COLO W&M DD-0003 | 20 kg Mass III Cast Iron Weight | Cardinal | - | 20 kg | 1 | ASTM E617-23 (2023) | Cast Iron Weight | 7.84 g/cm³ | N/A | - | - | N/A | - | Colorado Department of Agriculture | Kate Smetana | kate.smetana@state.co.us | 303.869.9241 | Colorado Department of Agriculture - Metrology Lab, 300 South Technology Court, Broomfield, CO 80021 | Broomfield | CO | 80021 | -
20 lb | 20 | lb | - | - | - | - | - | - | - | - | - | - | - | 12 | 23 | 45 | 91 | 180 | 450 | 910 | 2000 | 910 | - |  |  |  |  | ASS | Antibus Scales and Systems | MidMAP | Industry lab | - | - | - | - | - | - | - | - | - | ns | nanosecond |  |  | 2050 |  |  | Tobias Herman | NIST Office of Weights and Measures | tobias.herman@nist.gov | 301-975-4808 |  | 61 | [12 empty] | N/A
10 lb | 10 | lb | - | - | - | - | - | - | - | - | - | - | - | 5.5 | 11 | 23 | 45 | 91 | 230 | 450 | 1300 | 450 | - |  |  |  |  | ATS | Atlantic Scale | NeMAP | Industry lab | - | - | - | - | - | - | - | - | - | N·m | Newton meter |  |  | 2051 |  |  | James Gownley | Pennsylvania Standards Lab | jgownley@pa.gov | 717-787-4707 |  | 62 | [12 empty] | N/A
5 lb | 5 | lb | - | - | - | - | - | - | - | - | - | - | - | 2.7 | 5.4 | 11 | 23 | 45 | 110 | 230 | 780 | 230 | - |  |  |  |  | BBS | Barbados | CaMAP | Industry lab | - | - | - | - | - | - | - | - | - | mN·m | millinewton meter |  |  | 2052 | [7 empty] | 63 | [12 empty] | N/A
3 lb | 3 | lb | - | - | - | - | - | - | - | - | - | - | - | 1.7 | 3.4 | 6.8 | 14 | 27 | 68 | 140 | 580 | 140 | - |  |  |  |  | CMI | Certified Measurements Inc. | SEMAP | Industry lab | Jeremy Nading | jnading@cmi-labs.com | 478-953-5171 | 510 Houston Lake Blvd. | Centerville | GA | 31028 | - | - | N | Newton | [10 empty] | 64 | [12 empty] | N/A
2 lb | 2 | lb | - | - | - | - | - | - | - | - | - | - | - | 1.2 | 2.3 | 4.5 | 9.1 | 18 | 45 | 91 | 440 | 91 | - |  |  |  |  | CPE | Consumer Power/Energy | MidMAP | Industry lab | - | - | - | - | - | - | - | - | - | ft³/min | cubic feet per minute | [10 empty] | 65 | [12 empty] | N/A
1 lb | 1 | lb | - | - | - | - | - | - | - | - | - | - | - | 0.55 | 1.1 | 2.3 | 4.5 | 9.1 | 35 | 70 | 270 | 70 | - |  |  |  |  | DOR | Dominican Republic | CaMAP | Industry lab | - | - | - | - | - | - | - | - | - | in³/min | cubic inches per minute | [10 empty] | 66 | [12 empty] | N/A
0.5 lb | 0.5 | lb | - | - | - | - | - | - | - | - | - | - | - | 0.27 | 0.54 | 1.1 | 2.3 | 4.5 | 23 | 45 | 170 | 45 | - |  |  |  |  | DEC | Duke Energy Corporation | SEMAP | Industry lab | - | - | - | - | - | - | - | - | - | mol | mole | [10 empty] | 67 | [12 empty] | N/A
0.3 lb | 0.3 | lb | - | - | - | - | - | - | - | - | - | - | - | 0.17 | 0.34 | 0.68 | 1.4 | 2.7 | 14 | 27 | 120 | 27 | - |  |  |  |  | INEN | Ecuador | CaMAP | Industry lab | - | - | - | - | - | - | - | - | - | minims | minim(s) | [10 empty] | 68 | [12 empty] | N/A
0.2 lb | 0.2 | lb | - | - | - | - | - | - | - | - | - | - | - | 0.12 | 0.23 | 0.45 | 0.91 | 1.8 | 9 | 18 | 97 | 18 | - |  |  |  |  | EG&G | Edgerton, Germeshausen, and Grier, Inc | NEMAP | Industry lab | - | - | - | - | - | - | - | - | - | [12 empty] | 69 | [12 empty] | N/A
0.1 lb | 0.1 | lb | - | - | - | - | - | - | - | - | - | - | - | 0.055 | 0.11 | 0.23 | 0.57 | 1.1 | 4.5 | 9.1 | 59 | 9.1 | - |  |  |  |  | ELC | Eli Lilly and Company | MidMAP | Industry lab | Rick Gunter | Gunter_Rick@lilly.com | 317-433-9053 | 1402 S Dakota St | Indianapolis | IN | 46225 | - | - | [12 empty] | 70 | [12 empty] | N/A
0.05 lb | 0.05 | lb | - | - | - | - | - | - | - | - | - | - | - | 0.037 | 0.074 | 0.11 | 0.36 | 0.77 | 2.3 | 4.5 | 37 | 4.5 | - |  |  |  |  | ESS | Empire Scale Corporation | NEMAP | Industry lab | - | - | - | - | - | - | - | - | - | [12 empty] | 71 | [12 empty] | N/A
0.03 lb | 0.03 | lb | - | - | - | - | - | - | - | - | - | - | - | 0.029 | 0.059 | 0.083 | 0.32 | 0.59 | 1.4 | 2.7 | 26 | 2.7 | - |  |  |  |  | GAF | Georgia (State) Fuel Oil Lab | SEMAP | Industry lab | - | - | - | - | - | - | - | - | - | [12 empty] | 72 | [12 empty] | N/A
0.02 lb | 0.02 | lb | - | - | - | - | - | - | - | - | - | - | - | 0.024 | 0.047 | 0.07 | 0.23 | 0.45 | 0.91 | 1.8 | 20 | 1.8 | - |  |  |  |  | GRS | Grand Rapid Scale | MidMAP | Industry lab | - | - | - | - | - | - | - | - | - | [12 empty] | 73 | [12 empty] | N/A
0.01 lb | 0.01 | lb | - | - | - | - | - | - | - | - | - | - | - | 0.017 | 0.034 | 0.054 | 0.16 | 0.34 | 0.73 | 1.5 | 12 | 1.5 | - |  |  |  |  | GU | Guam |  | Industry lab | - | - | - | - | - | - | - | - | - | [12 empty] | 74 | [12 empty] | N/A
0.005 lb | 0.005 | lb | - | - | - | - | - | - | - | - | - | - | - | 0.017 | 0.034 | 0.054 | 0.14 | 0.27 | 0.58 | 1.2 | 7.8 | 1.2 | - |  |  |  |  | RLWS | Rice Lake Weighing System (formerly Heusser Neweigh) | WRAP | Industry lab | - | - | - | - | - | - | - | - | - | Equipment Types | [11 empty] | 75 | [12 empty] | N/A
0.003 lb | 0.003 | lb | - | - | - | - | - | - | - | - | - | - | - | 0.017 | 0.034 | 0.054 | 0.11 | 0.22 | 0.5 | 0.99 | 5.4 | 0.99 | - |  |  |  |  | HT | Hi-Tech | SEMAP | Industry lab | - | - | - | - | - | - | - | - | - | Metric Precision Weights Kit | [11 empty] | 76 | [12 empty] | N/A
0.002 lb | 0.002 | lb | - | - | - | - | - | - | - | - | - | - | - | 0.015 | 0.03 | 0.049 | 0.091 | 0.19 | 0.44 | 0.87 | 4.2 | 0.87 | - |  |  |  |  | JBS | Jamaica Bureau of Standards | CaMAP | Industry lab* | - | - | - | - | - | - | - | - | - | Metric Field Weights Kit | [11 empty] | 77 | [12 empty] | N/A
0.001 lb | 0.001 | lb | - | - | - | - | - | - | - | - | - | - | - | 0.005 | 0.01 | 0.024 | 0.078 | 0.15 | 0.35 | 0.7 | 2.9 | 0.7 | - |  |  |  |  | LMC | Lockheed Martin Corporation | SEMAP | Industry lab | - | - | - | - | - | - | - | - | - | Avd Field Weights Kit | [11 empty] | 78 | [12 empty] | N/A
0.0005 lb | 0.0005 | lb | - | - | - | - | - | - | - | - | - | - | - | 0.0045 | 0.0091 | 0.023 | 0.064 | 0.13 | 0.28 | 0.56 | 2 | - | - |  |  |  |  | LANL | Los Alamos National Laboratory | SWAP | Federal Lab | - | - | - | - | - | - | - | - | - | Avd Precision Weight Kit | [11 empty] | 79 | [12 empty] | N/A
0.0003 lb | 0.0003 | lb | - | - | - | - | - | - | - | - | - | - | - | 0.0045 | 0.0091 | 0.023 | 0.054 | 0.11 | 0.23 | - | 1.5 | - | - |  |  |  |  | MCN | Measurements Canada | NEMAP | Industry lab* | - | - | - | - | - | - | - | - | - | Metric Precision Weight -Type I | [11 empty] | 80 | [12 empty] | N/A
0.0002 lb | 0.0002 | lb | - | - | - | - | - | - | - | - | - | - | - | 0.0045 | 0.0091 | 0.023 | 0.045 | 0.095 | 0.2 | - | 1.2 | - | - |  |  |  |  | MTO | Mettler Toledo | NEMAP | Industry lab | - | - | - | - | - | - | - | - | - | Metric Precision Weight -Type II | [11 empty] | 81 | [12 empty] | N/A
0.0001 lb | 0.0001 | lb | - | - | - | - | - | - | - | - | - | - | - | 0.0045 | 0.0091 | 0.023 | 0.041 | 0.086 | 0.16 | - | 0.84 | - | - |  |  |  |  | 3M | Minnesota Mining & Manufacturing | MidMAP | Industry lab | - | - | - | - | - | - | - | - | - | Metric Field Weight(s) | [11 empty] | 82 | [12 empty] | N/A
0.00005 lb | 5e-05 | lb | - | - | - | - | - | - | - | - | - | - | - | 0.0045 | 0.0091 | 0.014 | 0.036 | 0.073 | 0.14 | - | - | - | - |  |  |  |  | NSPR | National Standards of Puerto Rico | CaMAP | Industry lab | - | - | - | - | - | - | - | - | - | Avd Field Weight(s) | [11 empty] | 83 | [12 empty] | N/A
10 oz | 10 | oz | - | - | - | - | - | - | - | - | - | - | - | 0.35 | 0.7 | 1.4 | 2.8 | 5.4 | 28 | 57 | 200 | 45 | [5 empty] | NVLV | Nevada Las Vegas | WRAP | Industry lab | - | - | - | - | - | - | - | - | - | Avd Precision Weight(s) | [11 empty] | 84 | [12 empty] | N/A
8 oz | 8 | oz | - | - | - | - | - | - | - | - | - | - | - | 0.27 | 0.54 | 1.1 | 2.3 | 4.5 | 23 | 45 | 170 | 45 | - |  |  |  |  | NBS | Northern Balance and Scales | MidMAP | Industry lab | Jacob Christianson | jacobc@nbscalibrations.com | 800-722-5398 | 9150 Isanti St. NE | Blaine | MN | 55449 | - | - | Grip Handle cast iron weight
5 oz | 5 | oz | - | - | - | - | - | - | - | - | - | - | - | 0.18 | 0.35 | 0.71 | 1.4 | 2.8 | 14 | 28 | 130 | 23 | [5 empty] | ORMC | Oak Ridge Metrology Center | SEMAP | Federal Lab | Blake Layfield | Blake.Layfield@cns.doe.gov | 865-576-3519 | 765 Perimeter Road | Oak Ridge | TN | 37830 | - | - | Trailer mounted prover
4 oz | 4 | oz | - | - | - | - | - | - | - | - | - | - | - | 0.14 | 0.28 | 0.57 | 1.1 | 2.3 | 11 | 23 | 110 | 23 | - |  |  |  |  | ORNL | Oak Ridge National Labs X10 | SEMAP | Federal Lab | Robert Massey | masseyrw@ornl.gov | 865-574-7357 | P.O. Box 2008, MS-6366 | Oak Ridge | TN | 37831 | - | - | LPG Prover
3 oz | 3 | 0z | - | - | - | - | - | - | - | - | - | - | - | 0.1 | 0.21 | 0.43 | 0.91 | 1.8 | 8.5 | 17 | 90 | 11 | [5 empty] | OHA | Ohaus | NEMAP | Industry lab | - | - | - | - | - | - | - | - | - | Open Neck Prover
2 oz | 2 | oz | - | - | - | - | - | - | - | - | - | - | - | 0.07 | 0.14 | 0.28 | 0.64 | 1.3 | 5.7 | 11 | 70 | 11 | - |  |  |  |  | PM | Phillip Morris | SEMAP | Industry lab | - | - | - | - | - | - | - | - | - | Test Measure
1 oz | 1 | oz | - | - | - | - | - | - | - | - | - | - | - | 0.037 | 0.074 | 0.14 | 0.43 | 0.86 | 2.8 | 5.4 | 42 | 5.4 | - |  |  |  |  | PSI | Premier Scale | MidMAP | Industry lab | - | - | - | - | - | - | - | - | - | Glassware
1/2 oz | 0.5 | oz | - | - | - | - | - | - | - | - | - | - | - | 0.03 | 0.06 | 0.085 | 0.3 | 0.59 | 1.4 | 2.8 | 27 | 2.8 | - |  |  |  |  | QCS | Quality Control Services | WRAP | Industry lab | - | - | - | - | - | - | - | - | - | Glass Flask
1/4 oz | 0.25 | oz | - | - | - | - | - | - | - | - | - | - | - | 0.02 | 0.041 | 0.062 | 0.2 | 0.43 | 0.84 | 1.7 | 17 | 1.7 | - |  |  |  |  | QCE | Quality Control Services East | NEMAP | Industry lab | - | - | - | - | - | - | - | - | - | Slicker Plate Standard
1/8 oz | 0.125 | oz | - | - | - | - | - | - | - | - | - | - | - | 0.017 | 0.034 | 0.054 | 0.16 | 0.31 | 0.67 | 1.3 | 10 | 1.3 | - |  |  |  |  | APSL | Redstone - Army Primary Stds Lab | SEMAP | Federal Lab | Bradford Suggs | braford.c.suggs.civ@army.mil | 2568768615 | AMAM-TMS Buildings 5435 and 5417 U.S. ARMY PRIMARY STANDARDS LABORATORY | Redstone Arsenal | AL | 35898-5000 | - | - | Steel Ruler
1/16 oz | 0.0625 | oz | - | - | - | - | - | - | - | - | - | - | - | 0.017 | 0.034 | 0.054 | 0.12 | 0.24 | 0.5 | 1.1 | 6.5 | 1.1 | - |  |  |  |  | RLWS | Rice Lake Weighing Systems | MidMAP | Industry lab | Dan Demers | ddemers@ricelake.com | 715-234-9171 | 230 W Coleman Street Small Package Door E48 | Rice Lake | WI | 54868 | - | - | Stopwatch
1/32 oz | 0.03125 | oz | - | - | - | - | - | - | - | - | - | - | - | 0.014 | 0.029 | 0.047 | 0.095 | 0.19 | 0.043 | 0.87 | 4.2 | 0.87 | - |  |  |  |  | SNL | Sandia National Laboratory | SWAP | Federal Lab | - | - | - | - | - | - | - | - | - | Tuning Fork
1/64 oz | 0.015625 | oz | - | - | - | - | - | - | - | - | - | - | - | 0.005 | 0.01 | 0.023 | 0.077 | 0.15 | 0.035 | 0.69 | 2.8 | 0.69 | - |  |  |  |  | SRNL | Savannah River National Lab | SEMAP | Federal Lab | Robert McGee | robert.mcgee@srs.gov | 803-725-1131 | Building 736-A, 203 Laurens st sw Savannah River Standards Lab | Aiken | SC | 29808-0001 | - | - | PRT Thermometer
0.5 oz | 0.5 | oz | - | - | - | - | - | - | - | - | - | - | - | 0.03 | 0.06 | 0.085 | 0.3 | 0.59 | 1.4 | 2.8 | 27 | 2.8 | - |  |  |  |  | SPS | Seraphin/Pemberton Industries | NEMAP | Industry lab | - | - | - | - | - | - | - | - | - | Digital Thermometer
0.3 oz | 0.3 | oz | - | - | - | - | - | - | - | - | - | - | - | - | - | 0.068 | 0.23 | 0.45 | 0.89 | 1.8 | 19 | 1.8 | - |  |  |  |  | SLBS | St Lucia Bureau of Standards | CaMAP | Industry lab | - | - | - | - | - | - | - | - | -
0.2 oz | 0.2 | oz | - | - | - | - | - | - | - | - | - | - | - | - | - | 0.057 | 0.19 | 0.38 | 0.78 | 1.6 | 14 | 1.6 | - |  |  |  |  | TI | Texas Instruments | SWAP | Industry lab | - | - | - | - | - | - | - | - | -
0.1 oz | 0.1 | oz | - | - | - | - | - | - | - | - | - | - | - | - | - | 0.054 | 0.14 | 0.29 | 0.63 | 1.3 | 9 | 1.3 | - |  |  |  |  | T&T | Trinidad and Tobago | CaMAP | Industry lab | - | - | - | - | - | - | - | - | -
0.05 oz | 0.05 | oz | - | - | - | - | - | - | - | - | - | - | - | - | - | 0.054 | 0.11 | 0.23 | 0.5 | 1 | 5.7 | 1 | - |  |  |  |  | TR | Troemner | NEMAP | Industry lab | Paul Vecchio | paul.vecchio@troemner.com |  | 201 Wolf Drive | West Deptford | NJ | 8086 | - | -
0.03 oz | 0.03 | oz | - | - | - | - | - | - | - | - | - | - | - | - | - | 0.045 | 0.095 | 0.19 | 0.43 | 0.85 | 4.1 | 0.85 | - |  |  |  |  | VWR | VWR (PR) | CaMAP | Industry lab | - | - | - | - | - | - | - | - | -
0.02 oz | 0.02 | oz | - | - | - | - | - | - | - | - | - | - | - | - | - | 0.029 | 0.077 | 0.18 | 0.38 | 0.75 | 3.2 | 0.75 | - |  |  |  |  | WSR | Westinghouse, Savannah River | SEMAP | Industry lab | - | - | - | - | - | - | - | - | -
0.01 oz | 0.01 | oz | - | - | - | - | - | - | - | - | - | - | - | - | - | 0.023 | 0.064 | 0.14 | 0.3 | 0.6 | 2.2 | 0.6 | - |  |  |  |  | WYA | Wyeth Ayerst | NEMAP | Industry lab | - | - | - | - | - | - | - | - | -
1000 oz t | 1000 | oz t | - | - | - | - | - | - | - | - | - | - | - | - | - | - | 310 | 620 | 1600 | 3100 | - | - | [5 empty] | ALC | Alcami | NEMAP |  | Christina Rasmuson | Christina.Rasmuson@alceminow.com |  | 27 Lomar Park Drive | Pepperil | MA | 1463
500 oz t | 500 | oz t | - | - | - | - | - | - | - | - | - | - | - | - | - | - | 160 | 310 | 780 | 1600 | - | - | [5 empty] | ESS | Essco | NEMAP |  | Mike Olsen | molsen@esscolab.com | 800-325-2201 ex130 | 27 industrial avenue | chelmsford | MA | 1824
300 oz t | 300 | oz t | - | - | - | - | - | - | - | - | - | - | - | - | - | - | 91 | 190 | 470 | 930 | - | - | [5 empty] | HWI | HoneyWell | SWAP |  | Matthew Greef | mgreeff@kcp.com |  | 14520 Botts Road, National Security Campus, Building 2 Care of Justin Gnad, Drop Bay 02.1.B04 | Kansas City | MO | 64147-1302
200 oz t | 200 | oz t | - | - | - | - | - | - | - | - | - | - | - | - | - | - | 62 | 120 | 310 | 620 | - | -
100 oz t | 100 | oz t | - | - | - | - | - | - | - | - | - | - | - | - | - | - | 31 | 62 | 160 | 310 | - | -
50 oz t | 50 | oz t | - | - | - | - | - | - | - | - | - | - | - | - | - | - | 16 | 31 | 78 | 160 | - | -
30 oz t | 30 | oz t | - | - | - | - | - | - | - | - | - | - | - | - | - | - | 9.1 | 19 | 47 | 93 | - | -
20 oz t | 20 | oz t | - | - | - | - | - | - | - | - | - | - | - | - | - | - | 6.2 | 12 | 39 | 77 | - | -
10 oz t | 10 | oz t | - | - | - | - | - | - | - | - | - | - | - | - | - | - | 3.1 | 6.2 | 30 | 61 | - | -
5 oz t | 5 | oz t | - | - | - | - | - | - | - | - | - | - | - | - | - | - | 1.6 | 3.1 | 16 | 31 | - | -
3 oz t | 3 | oz t | - | - | - | - | - | - | - | - | - | - | - | - | - | - | 0.91 | 1.9 | 9.3 | 19 | - | -
2 oz t | 2 | oz t | - | - | - | - | - | - | - | - | - | - | - | - | - | - | 0.71 | 1.4 | 6.2 | 12 | - | -
1 oz t | 1 | oz t | - | - | - | - | - | - | - | - | - | - | - | - | - | - | 0.45 | 0.91 | 3.1 | 6.2 | - | -
0.5 oz t | 0.5 | oz t | - | - | - | - | - | - | - | - | - | - | - | - | - | - | 0.31 | 0.62 | 1.6 | 3.1 | - | - | [18 empty] | •
0.3 oz t | 0.3 | oz t | - | - | - | - | - | - | - | - | - | - | - | - | - | - | 0.24 | 0.49 | 0.92 | 1.8 | - | - | [18 empty] | ••
0.2 oz t | 0.2 | oz t | - | - | - | - | - | - | - | - | - | - | - | - | - | - | 0.2 | 0.4 | 0.8 | 1.6 | - | - | [18 empty] | •••
0.1 oz t | 0.1 | oz t | - | - | - | - | - | - | - | - | - | - | - | - | - | - | 0.15 | 0.3 | 0.65 | 1.3 | - | - | [18 empty] | ••••
0.05 oz t | 0.05 | oz t | - | - | - | - | - | - | - | - | - | - | - | - | - | - | 0.12 | 0.23 | 0.52 | 1 | - | - | [18 empty] | •••••
0.03 oz t | 0.03 | oz t | - | - | - | - | - | - | - | - | - | - | - | - | - | - | 0.097 | 0.19 | 0.44 | 0.88 | - | - | [18 empty] | A
0.02 oz t | 0.02 | oz t | - | - | - | - | - | - | - | - | - | - | - | - | - | - | 0.084 | 0.17 | 0.39 | 0.77 | - | - | [18 empty] | B
0.01 oz t | 0.01 | oz t | - | - | - | - | - | - | - | - | - | - | - | - | - | - | 0.071 | 0.14 | 0.31 | 0.62 | - | - | [18 empty] | C
0.005 oz t | 0.005 | oz t | - | - | - | - | - | - | - | - | - | - | - | - | - | - | 0.056 | 0.11 | 0.25 | 0.5 | - | - | [18 empty] | D
E
(1)
| HB 105-3 (2010) |  | 5: HB 105-4 (2016) | [17 empty] | (2)
| Nominal | Unit | 1: Value; 2: unit; 3: Value; 4: unit; 5: Value; 6: unit; 7: Value; 8: Unit | [17 empty] | (3)
5 L | 5 | L | 1: 0.0025; 2: L; 3: 2.5; 4: mL; 5: -; 6: L; 7: -; 8: mL | [17 empty] | (4)
10 L | 10 | L | 1: 0.005; 2: L; 3: 5; 4: mL; 5: -; 6: L; 7: -; 8: mL | [17 empty] | (5)
20 L | 20 | L | 1: 0.01; 2: L; 3: 10; 4: mL; 5: -; 6: L; 7: -; 8: mL
50 L | 50 | L | 1: 0.025; 2: L; 3: 25; 4: mL; 5: -; 6: L; 7: -; 8: mL
100 L | 100 | L | 1: 0.05; 2: L; 3: 50; 4: mL; 5: 0.2; 6: L; 7: 200; 8: mL
200 L | 200 | L | 1: 0.1; 2: L; 3: 100; 4: mL; 5: 0.4; 6: L; 7: 400; 8: mL
500 L | 500 | L | 1: 0.25; 2: L; 3: 250; 4: mL; 5: 1; 6: L; 7: 1000; 8: mL
1000 L | 1000 | L | 1: 0.5; 2: L; 3: 500; 4: mL; 5: 2; 6: L; 7: 2000; 8: mL
2000 L | 2000 | L | 1: 1; 2: L; 3: 1000; 4: mL; 5: 4; 6: L; 7: 4000; 8: mL
3000 L | 3000 | L | 1: 1.5; 2: L; 3: 1500; 4: mL; 5: -; 6: L; 7: -; 8: mL
3800 L | 3800 | L | 1: 1.9; 2: L; 3: 1900; 4: mL; 5: -; 6: L; 7: -; 8: mL
5000 L | 5000 | L | 1: 2.5; 2: L; 3: 2500; 4: mL; 5: -; 6: L; 7: -; 8: mL
1 gal | 1 | gal | 1: 0.0005; 2: gal; 3: 0.1155; 4: in³; 5: -; 6: gal; 7: -; 8: in³
5 gal | 5 | gal | 1: 0.0025; 2: gal; 3: 0.5775; 4: in³; 5: -; 6: gal; 7: -; 8: in³
10 gal | 10 | gal | 1: 0.005; 2: gal; 3: 1.155; 4: in³; 5: -; 6: gal; 7: -; 8: in³
15 gal | 15 | gal | 1: 0.0075; 2: gal; 3: 1.7325; 4: in³; 5: -; 6: gal; 7: -; 8: in³
20 gal | 20 | gal | 1: 0.01; 2: gal; 3: 2.31; 4: in³; 5: 0.04; 6: gal; 7: 9.24; 8: in³
25 gal | 25 | gal | 1: 0.0125; 2: gal; 3: 2.8875; 4: in³; 5: 0.05; 6: gal; 7: 11.55; 8: in³
50 gal | 50 | gal | 1: 0.025; 2: gal; 3: 5.775; 4: in³; 5: 0.1; 6: gal; 7: 23.1; 8: in³
100 gal | 100 | gal | 1: 0.05; 2: gal; 3: 11.55; 4: in³; 5: 0.2; 6: gal; 7: 46.2; 8: in³
150 gal | 150 | gal | 1: 0.075; 2: gal; 3: 17.325; 4: in³; 5: 0.2; 6: gal; 7: 46.2; 8: in³
200 gal | 200 | gal | 1: 0.1; 2: gal; 3: 23.1; 4: in³; 5: 0.4; 6: gal; 7: 92.4; 8: in³
300 gal | 300 | gal | 1: 0.15; 2: gal; 3: 34.65; 4: in³; 5: 0.6; 6: gal; 7: 138.6; 8: in³
500 gal | 500 | gal | 1: 0.25; 2: gal; 3: 57.75; 4: in³; 5: 1; 6: gal; 7: 231; 8: in³
750 gal | 750 | gal | 1: 0.375; 2: gal; 3: 86.625; 4: in³; 5: -; 6: gal; 7: -; 8: in³
1000 gal | 1000 | gal | 1: 0.5; 2: gal; 3: 115.5; 4: in³; 5: -; 6: gal; 7: -; 8: in³
1500 gal | 1500 | gal | 1: 0.75; 2: gal; 3: 173.25; 4: in³; 5: -; 6: gal; 7: -; 8: in³
HB 105-5 (1997)
| Interval | Unit | 1: (s)
3 h | 3 | h | 1: 2.1
5 h | 5 | h | 1: 3.6
6 h | 6 | h | 1: 4.3
10 h | 12 | h | 1: 8.6
12 h | 12 | h | 1: 8.6
15 h | 15 | h | 1: 10.8
18 h | 18 | h | 1: 12.9 | [8 empty] | - | - | - | - | - | - | - | - | -
20 h | 20 | h | 1: 14.4 | [8 empty] | - | - | - | - | - | - | - | - | -
24 h | 24 | h | 1: 17.2 | [8 empty] | - | - | - | - | - | - | - | - | -
HB 105-6 (1997)
| Field Thermometers |  | 1: 1; 2: 2
| Unit | Range (°F) | 1: (°F); 2: (°C)
Wholesale Petroleum Meters (0 to 120 °F) | °F or °C | 0 to 120 | bar: 1 to 3
LPG Meters (-20 to 120 °F) | °F or °C | -20 to 120 | bar: 1 to 3
Hydrocarbon Gas Vapor Meters (60 to 120 °F) | °F or °C | 60 to 120 | bar: 1 to 3
Accessory Thermometer 1.0 °F/div (32 to 104 °F) | °F or °C | 32 to 104 | bar: 1 to 3
Standard Thermometer 0.2 °F/div (32 to 104 °F) | °F or °C | 32 to 104 | 1: 0.2
Alcholic Beverages (-20 to 120 °F) | °F or °C | -20 to 120 | bar: 1 to 3
Compressed Gas in Cylinders (20 to 100 °F) | °F or °C | 20 to 100 | bar: 1 to 3
Petroleum Products (-20 to 120 °F) | °F or °C | -20 to 120 | bar: 1 to 3
Aerosol Commodities (20 to 100 °F) | °F or °C | 20 to 100 | bar: 1 to 3
Frozen Foods (-30 to 120 °F) | °F or °C | -30 to 120 | bar: 1 to 3
Petroleum Products | °F or °C | - | bar: 1 to 3
Grain Moisture Testing | °F or °C | - | bar: 1 to 3
Quality Control | °F or °C | - | bar: 1 to 3
The values in the above table are correct as of 20180806. Verified by comparison to current documentary standards.

## Participants (optional) (hidden)
Line # | Participant ID | Laboratory Name | Participant Name (First and Last)
1 | --- | ---
2 | --- | ---
3 | --- | ---
4 | --- | ---
5 | --- | ---
6 | --- | ---
7 | --- | ---
8 | --- | ---
9 | --- | ---
10 | --- | ---
11 | --- | ---
12 | --- | ---
13 | --- | ---
14 | --- | ---
15 | --- | ---
16 | --- | ---
17 | --- | ---
18 | --- | ---
19 | --- | ---
20 | --- | ---
21 | --- | ---
22 | --- | ---
23 | --- | ---
24 | --- | ---
25 | --- | ---
26 | --- | ---
27 | --- | ---
28 | --- | ---
29 | --- | ---
30 | --- | ---
31 | --- | ---
32 | --- | ---
33 | --- | ---
34 | --- | ---
35 | --- | ---
36 | --- | ---
37 | --- | ---
38 | --- | ---
39 | --- | ---
40 | --- | ---
41 | --- | ---
42 | --- | ---
43 | --- | ---
44 | --- | ---
45 | --- | ---
46 | --- | ---
47 | --- | ---
48 | --- | ---
49 | --- | ---
50 | --- | ---
51 | --- | ---
52 | --- | ---
53 | --- | ---
54 | --- | ---
55 | --- | ---
56 | --- | ---
57 | --- | ---
58 | --- | ---
59 | --- | ---
60 | --- | ---
61 | --- | ---
62 | --- | ---
63 | --- | ---
64 | --- | ---
65 | --- | ---
66 | --- | ---
67 | --- | ---
68 | --- | ---
69 | --- | ---
70 | --- | ---
71 | --- | ---
72 | --- | ---
73 | --- | ---
74 | --- | ---
75 | --- | ---
76 | --- | ---
77 | --- | ---
78 | --- | ---
79 | --- | ---
80 | --- | ---
81 | --- | ---
82 | --- | ---
83 | --- | ---
84 | --- | ---
85 | --- | ---
86 | --- | ---
87 | --- | ---
88 | --- | ---
89 | --- | ---
90 | --- | ---
91 | --- | ---
92 | --- | ---
93 | --- | ---
94 | --- | ---
95 | --- | ---
96 | --- | ---
97 | --- | ---
98 | --- | ---
99 | --- | ---
100 | --- | ---
101 | --- | ---
102 | --- | ---
103 | --- | ---
104 | --- | ---
105 | --- | ---
106 | --- | ---
107 | --- | ---
108 | --- | ---
109 | --- | ---
110 | --- | ---
111 | --- | ---
112 | --- | ---
113 | --- | ---
114 | --- | ---
115 | --- | ---
116 | --- | ---
117 | --- | ---
118 | --- | ---
119 | --- | ---
120 | --- | ---
121 | --- | ---
122 | --- | ---
123 | --- | ---
124 | --- | ---
125 | --- | ---
126 | --- | ---
127 | --- | ---
128 | --- | ---
129 | --- | ---
130 | --- | ---
131 | --- | ---
132 | --- | ---
133 | --- | ---
134 | --- | ---
135 | --- | ---
136 | --- | ---
137 | --- | ---
138 | --- | ---
139 | --- | ---
140 | --- | ---
141 | --- | ---
142 | --- | ---
143 | --- | ---
144 | --- | ---
145 | --- | ---
146 | --- | ---
147 | --- | ---
148 | --- | ---
149 | --- | ---
150 | --- | ---
Note on F29: This is duplicate information from the PT Plan template.

## Blank
This page intentionally blank!
This page can be positioned by dragging and dropping so that the back of the cover page is blank if needed.

## Cover
Region:
Reporting Year:
PT Artifact SN:
PT Description:
PT Identification:
Do not print this area, but it populates Data (x) tabs.
Planned SOP(s) from PT Plan:
If you select all pages from "Cover" to last "E(n)&P(n)" page, the workbook can be printed in report form with page numbers and all other pertinent information.
The PT Report page from the PT Plan must be included in the PDF compilation and signed as an official report.
The PT Description might look like "Mass III RLWS kit 1F6X" with the idea being to document the accuracy classification and artifact information.
Individual artifact information will be entered in the heading cells of the Data Entry page.
Note on D5: Naming Scheme: Match information from the PT Plan for consistency. Region – Year – measurement type(parameter and accuracy) – Unit(Metric(M)/U.S. Customary(US)/Combination(C)/English(E)) – # e.g., NAT-20-MI-M-01 (National PT to be reported in 2020 measuring mass using dissemination methods of a metric artifact(s) and is the first such PT of that year.

## PT Summary
Region: | 0 | [74 empty] | Do NOT
Reporting Year: | 0 | [74 empty] | Print
Round Robin: | [75 empty] | Hidden
PT Identification: | 0 | [74 empty] | Columns
Total Eval pts | 0 | En | Pn | >2SD | [71 empty] | To Right
Failing Eval pts |  | 0 | 0 | 0 | [71 empty] | Of This
PT Summary Statistics | #DIV/0! | [74 empty] | Column.
Date of Test | Participant ID * - Official Value | # En >1 | # Pn >1 | # >2SD | 0 |  | 0 |  | 0 |  | 0 |  | 0 |  | 0 |  | 0 |  | 0 |  | 0 |  | 0 |  | 0 |  | 0 |  | 0 |  | 0 |  | 0 |  | 0 |  | 0 |  | 0 |  | 0 |  | 0 |  | 0 |  | 0 |  | 0 |  | 0 |  | 0 |  | 0 |  | 0 |  | 0 |  | 0 |  | 0 |  | 0 |  | 0 |  | 0 |  | 0 |  | 0 |  |  | They | 0 | 0 | 0 | 0 | 0 | 0 | 0 | 0 | 0 | 0 | 0 | 0 | 0 | 0 | 0 | 0 | 0 | 0 | 0 | 0 | 0 | 0 | 0 | 0 | 0 | 0 | 0 | 0 | 0 | 0 | 0 | 0 | 0 | 0 | 0
| Red has failures |  |  |  | En | Pn | En | Pn | En | Pn | En | Pn | En | Pn | En | Pn | En | Pn | En | Pn | En | Pn | En | Pn | En | Pn | En | Pn | En | Pn | En | Pn | En | Pn | En | Pn | En | Pn | En | Pn | En | Pn | En | Pn | En | Pn | En | Pn | En | Pn | En | Pn | En | Pn | En | Pn | En | Pn | En | Pn | En | Pn | En | Pn | En | Pn | En | Pn | En | Pn | En | Pn | En | Pn |  | Gather | >2sd | >2sd | >2sd | >2sd | >2sd | >2sd | >2sd | >2sd | >2sd | >2sd | >2sd | >2sd | >2sd | >2sd | >2sd | >2sd | >2sd | >2sd | >2sd | >2sd | >2sd | >2sd | >2sd | >2sd | >2sd | >2sd | >2sd | >2sd | >2sd | >2sd | >2sd | >2sd | >2sd | >2sd | >2sd
--- | --- | 0 | 0 | 0 | --- | --- | --- | --- | --- | --- | --- | --- | --- | --- | --- | --- | --- | --- | --- | --- | --- | --- | --- | --- | --- | --- | --- | --- | --- | --- | --- | --- | --- | --- | --- | --- | --- | --- | --- | --- | --- | --- | --- | --- | --- | --- | --- | --- | --- | --- | --- | --- | --- | --- | --- | --- | --- | --- | --- | --- | --- | --- | --- | --- | --- | --- | --- | --- | --- | --- | --- | --- | --- | --- |  | the 2SD | 0 | 0 | 0 | 0 | 0 | 0 | 0 | 0 | 0 | 0 | 0 | 0 | 0 | 0 | 0 | 0 | 0 | 0 | 0 | 0 | 0 | 0 | 0 | 0 | 0 | 0 | 0 | 0 | 0 | 0 | 0 | 0 | 0 | 0 | 0
--- | --- | 0 | 0 | 0 | --- | --- | --- | --- | --- | --- | --- | --- | --- | --- | --- | --- | --- | --- | --- | --- | --- | --- | --- | --- | --- | --- | --- | --- | --- | --- | --- | --- | --- | --- | --- | --- | --- | --- | --- | --- | --- | --- | --- | --- | --- | --- | --- | --- | --- | --- | --- | --- | --- | --- | --- | --- | --- | --- | --- | --- | --- | --- | --- | --- | --- | --- | --- | --- | --- | --- | --- | --- | --- | --- |  | Counts | 0 | 0 | 0 | 0 | 0 | 0 | 0 | 0 | 0 | 0 | 0 | 0 | 0 | 0 | 0 | 0 | 0 | 0 | 0 | 0 | 0 | 0 | 0 | 0 | 0 | 0 | 0 | 0 | 0 | 0 | 0 | 0 | 0 | 0 | 0
--- | --- | 0 | 0 | 0 | --- | --- | --- | --- | --- | --- | --- | --- | --- | --- | --- | --- | --- | --- | --- | --- | --- | --- | --- | --- | --- | --- | --- | --- | --- | --- | --- | --- | --- | --- | --- | --- | --- | --- | --- | --- | --- | --- | --- | --- | --- | --- | --- | --- | --- | --- | --- | --- | --- | --- | --- | --- | --- | --- | --- | --- | --- | --- | --- | --- | --- | --- | --- | --- | --- | --- | --- | --- | --- | --- |  | For | 0 | 0 | 0 | 0 | 0 | 0 | 0 | 0 | 0 | 0 | 0 | 0 | 0 | 0 | 0 | 0 | 0 | 0 | 0 | 0 | 0 | 0 | 0 | 0 | 0 | 0 | 0 | 0 | 0 | 0 | 0 | 0 | 0 | 0 | 0
--- | --- | 0 | 0 | 0 | --- | --- | --- | --- | --- | --- | --- | --- | --- | --- | --- | --- | --- | --- | --- | --- | --- | --- | --- | --- | --- | --- | --- | --- | --- | --- | --- | --- | --- | --- | --- | --- | --- | --- | --- | --- | --- | --- | --- | --- | --- | --- | --- | --- | --- | --- | --- | --- | --- | --- | --- | --- | --- | --- | --- | --- | --- | --- | --- | --- | --- | --- | --- | --- | --- | --- | --- | --- | --- | --- |  | Column E. | 0 | 0 | 0 | 0 | 0 | 0 | 0 | 0 | 0 | 0 | 0 | 0 | 0 | 0 | 0 | 0 | 0 | 0 | 0 | 0 | 0 | 0 | 0 | 0 | 0 | 0 | 0 | 0 | 0 | 0 | 0 | 0 | 0 | 0 | 0
--- | --- | 0 | 0 | 0 | --- | --- | --- | --- | --- | --- | --- | --- | --- | --- | --- | --- | --- | --- | --- | --- | --- | --- | --- | --- | --- | --- | --- | --- | --- | --- | --- | --- | --- | --- | --- | --- | --- | --- | --- | --- | --- | --- | --- | --- | --- | --- | --- | --- | --- | --- | --- | --- | --- | --- | --- | --- | --- | --- | --- | --- | --- | --- | --- | --- | --- | --- | --- | --- | --- | --- | --- | --- | --- | --- |  |  | 0 | 0 | 0 | 0 | 0 | 0 | 0 | 0 | 0 | 0 | 0 | 0 | 0 | 0 | 0 | 0 | 0 | 0 | 0 | 0 | 0 | 0 | 0 | 0 | 0 | 0 | 0 | 0 | 0 | 0 | 0 | 0 | 0 | 0 | 0
--- | --- | 0 | 0 | 0 | --- | --- | --- | --- | --- | --- | --- | --- | --- | --- | --- | --- | --- | --- | --- | --- | --- | --- | --- | --- | --- | --- | --- | --- | --- | --- | --- | --- | --- | --- | --- | --- | --- | --- | --- | --- | --- | --- | --- | --- | --- | --- | --- | --- | --- | --- | --- | --- | --- | --- | --- | --- | --- | --- | --- | --- | --- | --- | --- | --- | --- | --- | --- | --- | --- | --- | --- | --- | --- | --- |  |  | 0 | 0 | 0 | 0 | 0 | 0 | 0 | 0 | 0 | 0 | 0 | 0 | 0 | 0 | 0 | 0 | 0 | 0 | 0 | 0 | 0 | 0 | 0 | 0 | 0 | 0 | 0 | 0 | 0 | 0 | 0 | 0 | 0 | 0 | 0
--- | --- | 0 | 0 | 0 | --- | --- | --- | --- | --- | --- | --- | --- | --- | --- | --- | --- | --- | --- | --- | --- | --- | --- | --- | --- | --- | --- | --- | --- | --- | --- | --- | --- | --- | --- | --- | --- | --- | --- | --- | --- | --- | --- | --- | --- | --- | --- | --- | --- | --- | --- | --- | --- | --- | --- | --- | --- | --- | --- | --- | --- | --- | --- | --- | --- | --- | --- | --- | --- | --- | --- | --- | --- | --- | --- |  |  | 0 | 0 | 0 | 0 | 0 | 0 | 0 | 0 | 0 | 0 | 0 | 0 | 0 | 0 | 0 | 0 | 0 | 0 | 0 | 0 | 0 | 0 | 0 | 0 | 0 | 0 | 0 | 0 | 0 | 0 | 0 | 0 | 0 | 0 | 0
--- | --- | 0 | 0 | 0 | --- | --- | --- | --- | --- | --- | --- | --- | --- | --- | --- | --- | --- | --- | --- | --- | --- | --- | --- | --- | --- | --- | --- | --- | --- | --- | --- | --- | --- | --- | --- | --- | --- | --- | --- | --- | --- | --- | --- | --- | --- | --- | --- | --- | --- | --- | --- | --- | --- | --- | --- | --- | --- | --- | --- | --- | --- | --- | --- | --- | --- | --- | --- | --- | --- | --- | --- | --- | --- | --- |  |  | 0 | 0 | 0 | 0 | 0 | 0 | 0 | 0 | 0 | 0 | 0 | 0 | 0 | 0 | 0 | 0 | 0 | 0 | 0 | 0 | 0 | 0 | 0 | 0 | 0 | 0 | 0 | 0 | 0 | 0 | 0 | 0 | 0 | 0 | 0
--- | --- | 0 | 0 | 0 | --- | --- | --- | --- | --- | --- | --- | --- | --- | --- | --- | --- | --- | --- | --- | --- | --- | --- | --- | --- | --- | --- | --- | --- | --- | --- | --- | --- | --- | --- | --- | --- | --- | --- | --- | --- | --- | --- | --- | --- | --- | --- | --- | --- | --- | --- | --- | --- | --- | --- | --- | --- | --- | --- | --- | --- | --- | --- | --- | --- | --- | --- | --- | --- | --- | --- | --- | --- | --- | --- |  |  | 0 | 0 | 0 | 0 | 0 | 0 | 0 | 0 | 0 | 0 | 0 | 0 | 0 | 0 | 0 | 0 | 0 | 0 | 0 | 0 | 0 | 0 | 0 | 0 | 0 | 0 | 0 | 0 | 0 | 0 | 0 | 0 | 0 | 0 | 0
--- | --- | 0 | 0 | 0 | --- | --- | --- | --- | --- | --- | --- | --- | --- | --- | --- | --- | --- | --- | --- | --- | --- | --- | --- | --- | --- | --- | --- | --- | --- | --- | --- | --- | --- | --- | --- | --- | --- | --- | --- | --- | --- | --- | --- | --- | --- | --- | --- | --- | --- | --- | --- | --- | --- | --- | --- | --- | --- | --- | --- | --- | --- | --- | --- | --- | --- | --- | --- | --- | --- | --- | --- | --- | --- | --- |  |  | 0 | 0 | 0 | 0 | 0 | 0 | 0 | 0 | 0 | 0 | 0 | 0 | 0 | 0 | 0 | 0 | 0 | 0 | 0 | 0 | 0 | 0 | 0 | 0 | 0 | 0 | 0 | 0 | 0 | 0 | 0 | 0 | 0 | 0 | 0
--- | --- | 0 | 0 | 0 | --- | --- | --- | --- | --- | --- | --- | --- | --- | --- | --- | --- | --- | --- | --- | --- | --- | --- | --- | --- | --- | --- | --- | --- | --- | --- | --- | --- | --- | --- | --- | --- | --- | --- | --- | --- | --- | --- | --- | --- | --- | --- | --- | --- | --- | --- | --- | --- | --- | --- | --- | --- | --- | --- | --- | --- | --- | --- | --- | --- | --- | --- | --- | --- | --- | --- | --- | --- | --- | --- |  |  | 0 | 0 | 0 | 0 | 0 | 0 | 0 | 0 | 0 | 0 | 0 | 0 | 0 | 0 | 0 | 0 | 0 | 0 | 0 | 0 | 0 | 0 | 0 | 0 | 0 | 0 | 0 | 0 | 0 | 0 | 0 | 0 | 0 | 0 | 0
--- | --- | 0 | 0 | 0 | --- | --- | --- | --- | --- | --- | --- | --- | --- | --- | --- | --- | --- | --- | --- | --- | --- | --- | --- | --- | --- | --- | --- | --- | --- | --- | --- | --- | --- | --- | --- | --- | --- | --- | --- | --- | --- | --- | --- | --- | --- | --- | --- | --- | --- | --- | --- | --- | --- | --- | --- | --- | --- | --- | --- | --- | --- | --- | --- | --- | --- | --- | --- | --- | --- | --- | --- | --- | --- | --- |  |  | 0 | 0 | 0 | 0 | 0 | 0 | 0 | 0 | 0 | 0 | 0 | 0 | 0 | 0 | 0 | 0 | 0 | 0 | 0 | 0 | 0 | 0 | 0 | 0 | 0 | 0 | 0 | 0 | 0 | 0 | 0 | 0 | 0 | 0 | 0
--- | --- | 0 | 0 | 0 | --- | --- | --- | --- | --- | --- | --- | --- | --- | --- | --- | --- | --- | --- | --- | --- | --- | --- | --- | --- | --- | --- | --- | --- | --- | --- | --- | --- | --- | --- | --- | --- | --- | --- | --- | --- | --- | --- | --- | --- | --- | --- | --- | --- | --- | --- | --- | --- | --- | --- | --- | --- | --- | --- | --- | --- | --- | --- | --- | --- | --- | --- | --- | --- | --- | --- | --- | --- | --- | --- |  |  | 0 | 0 | 0 | 0 | 0 | 0 | 0 | 0 | 0 | 0 | 0 | 0 | 0 | 0 | 0 | 0 | 0 | 0 | 0 | 0 | 0 | 0 | 0 | 0 | 0 | 0 | 0 | 0 | 0 | 0 | 0 | 0 | 0 | 0 | 0
--- | --- | 0 | 0 | 0 | --- | --- | --- | --- | --- | --- | --- | --- | --- | --- | --- | --- | --- | --- | --- | --- | --- | --- | --- | --- | --- | --- | --- | --- | --- | --- | --- | --- | --- | --- | --- | --- | --- | --- | --- | --- | --- | --- | --- | --- | --- | --- | --- | --- | --- | --- | --- | --- | --- | --- | --- | --- | --- | --- | --- | --- | --- | --- | --- | --- | --- | --- | --- | --- | --- | --- | --- | --- | --- | --- |  |  | 0 | 0 | 0 | 0 | 0 | 0 | 0 | 0 | 0 | 0 | 0 | 0 | 0 | 0 | 0 | 0 | 0 | 0 | 0 | 0 | 0 | 0 | 0 | 0 | 0 | 0 | 0 | 0 | 0 | 0 | 0 | 0 | 0 | 0 | 0
--- | --- | 0 | 0 | 0 | --- | --- | --- | --- | --- | --- | --- | --- | --- | --- | --- | --- | --- | --- | --- | --- | --- | --- | --- | --- | --- | --- | --- | --- | --- | --- | --- | --- | --- | --- | --- | --- | --- | --- | --- | --- | --- | --- | --- | --- | --- | --- | --- | --- | --- | --- | --- | --- | --- | --- | --- | --- | --- | --- | --- | --- | --- | --- | --- | --- | --- | --- | --- | --- | --- | --- | --- | --- | --- | --- |  |  | 0 | 0 | 0 | 0 | 0 | 0 | 0 | 0 | 0 | 0 | 0 | 0 | 0 | 0 | 0 | 0 | 0 | 0 | 0 | 0 | 0 | 0 | 0 | 0 | 0 | 0 | 0 | 0 | 0 | 0 | 0 | 0 | 0 | 0 | 0
--- | --- | 0 | 0 | 0 | --- | --- | --- | --- | --- | --- | --- | --- | --- | --- | --- | --- | --- | --- | --- | --- | --- | --- | --- | --- | --- | --- | --- | --- | --- | --- | --- | --- | --- | --- | --- | --- | --- | --- | --- | --- | --- | --- | --- | --- | --- | --- | --- | --- | --- | --- | --- | --- | --- | --- | --- | --- | --- | --- | --- | --- | --- | --- | --- | --- | --- | --- | --- | --- | --- | --- | --- | --- | --- | --- |  |  | 0 | 0 | 0 | 0 | 0 | 0 | 0 | 0 | 0 | 0 | 0 | 0 | 0 | 0 | 0 | 0 | 0 | 0 | 0 | 0 | 0 | 0 | 0 | 0 | 0 | 0 | 0 | 0 | 0 | 0 | 0 | 0 | 0 | 0 | 0
--- | --- | 0 | 0 | 0 | --- | --- | --- | --- | --- | --- | --- | --- | --- | --- | --- | --- | --- | --- | --- | --- | --- | --- | --- | --- | --- | --- | --- | --- | --- | --- | --- | --- | --- | --- | --- | --- | --- | --- | --- | --- | --- | --- | --- | --- | --- | --- | --- | --- | --- | --- | --- | --- | --- | --- | --- | --- | --- | --- | --- | --- | --- | --- | --- | --- | --- | --- | --- | --- | --- | --- | --- | --- | --- | --- |  |  | 0 | 0 | 0 | 0 | 0 | 0 | 0 | 0 | 0 | 0 | 0 | 0 | 0 | 0 | 0 | 0 | 0 | 0 | 0 | 0 | 0 | 0 | 0 | 0 | 0 | 0 | 0 | 0 | 0 | 0 | 0 | 0 | 0 | 0 | 0
--- | --- | 0 | 0 | 0 | --- | --- | --- | --- | --- | --- | --- | --- | --- | --- | --- | --- | --- | --- | --- | --- | --- | --- | --- | --- | --- | --- | --- | --- | --- | --- | --- | --- | --- | --- | --- | --- | --- | --- | --- | --- | --- | --- | --- | --- | --- | --- | --- | --- | --- | --- | --- | --- | --- | --- | --- | --- | --- | --- | --- | --- | --- | --- | --- | --- | --- | --- | --- | --- | --- | --- | --- | --- | --- | --- |  |  | 0 | 0 | 0 | 0 | 0 | 0 | 0 | 0 | 0 | 0 | 0 | 0 | 0 | 0 | 0 | 0 | 0 | 0 | 0 | 0 | 0 | 0 | 0 | 0 | 0 | 0 | 0 | 0 | 0 | 0 | 0 | 0 | 0 | 0 | 0
--- | --- | 0 | 0 | 0 | --- | --- | --- | --- | --- | --- | --- | --- | --- | --- | --- | --- | --- | --- | --- | --- | --- | --- | --- | --- | --- | --- | --- | --- | --- | --- | --- | --- | --- | --- | --- | --- | --- | --- | --- | --- | --- | --- | --- | --- | --- | --- | --- | --- | --- | --- | --- | --- | --- | --- | --- | --- | --- | --- | --- | --- | --- | --- | --- | --- | --- | --- | --- | --- | --- | --- | --- | --- | --- | --- |  |  | 0 | 0 | 0 | 0 | 0 | 0 | 0 | 0 | 0 | 0 | 0 | 0 | 0 | 0 | 0 | 0 | 0 | 0 | 0 | 0 | 0 | 0 | 0 | 0 | 0 | 0 | 0 | 0 | 0 | 0 | 0 | 0 | 0 | 0 | 0
--- | --- | 0 | 0 | 0 | --- | --- | --- | --- | --- | --- | --- | --- | --- | --- | --- | --- | --- | --- | --- | --- | --- | --- | --- | --- | --- | --- | --- | --- | --- | --- | --- | --- | --- | --- | --- | --- | --- | --- | --- | --- | --- | --- | --- | --- | --- | --- | --- | --- | --- | --- | --- | --- | --- | --- | --- | --- | --- | --- | --- | --- | --- | --- | --- | --- | --- | --- | --- | --- | --- | --- | --- | --- | --- | --- |  |  | 0 | 0 | 0 | 0 | 0 | 0 | 0 | 0 | 0 | 0 | 0 | 0 | 0 | 0 | 0 | 0 | 0 | 0 | 0 | 0 | 0 | 0 | 0 | 0 | 0 | 0 | 0 | 0 | 0 | 0 | 0 | 0 | 0 | 0 | 0
--- | --- | 0 | 0 | 0 | --- | --- | --- | --- | --- | --- | --- | --- | --- | --- | --- | --- | --- | --- | --- | --- | --- | --- | --- | --- | --- | --- | --- | --- | --- | --- | --- | --- | --- | --- | --- | --- | --- | --- | --- | --- | --- | --- | --- | --- | --- | --- | --- | --- | --- | --- | --- | --- | --- | --- | --- | --- | --- | --- | --- | --- | --- | --- | --- | --- | --- | --- | --- | --- | --- | --- | --- | --- | --- | --- |  |  | 0 | 0 | 0 | 0 | 0 | 0 | 0 | 0 | 0 | 0 | 0 | 0 | 0 | 0 | 0 | 0 | 0 | 0 | 0 | 0 | 0 | 0 | 0 | 0 | 0 | 0 | 0 | 0 | 0 | 0 | 0 | 0 | 0 | 0 | 0
--- | --- | 0 | 0 | 0 | --- | --- | --- | --- | --- | --- | --- | --- | --- | --- | --- | --- | --- | --- | --- | --- | --- | --- | --- | --- | --- | --- | --- | --- | --- | --- | --- | --- | --- | --- | --- | --- | --- | --- | --- | --- | --- | --- | --- | --- | --- | --- | --- | --- | --- | --- | --- | --- | --- | --- | --- | --- | --- | --- | --- | --- | --- | --- | --- | --- | --- | --- | --- | --- | --- | --- | --- | --- | --- | --- |  |  | 0 | 0 | 0 | 0 | 0 | 0 | 0 | 0 | 0 | 0 | 0 | 0 | 0 | 0 | 0 | 0 | 0 | 0 | 0 | 0 | 0 | 0 | 0 | 0 | 0 | 0 | 0 | 0 | 0 | 0 | 0 | 0 | 0 | 0 | 0
--- | --- | 0 | 0 | 0 | --- | --- | --- | --- | --- | --- | --- | --- | --- | --- | --- | --- | --- | --- | --- | --- | --- | --- | --- | --- | --- | --- | --- | --- | --- | --- | --- | --- | --- | --- | --- | --- | --- | --- | --- | --- | --- | --- | --- | --- | --- | --- | --- | --- | --- | --- | --- | --- | --- | --- | --- | --- | --- | --- | --- | --- | --- | --- | --- | --- | --- | --- | --- | --- | --- | --- | --- | --- | --- | --- |  |  | 0 | 0 | 0 | 0 | 0 | 0 | 0 | 0 | 0 | 0 | 0 | 0 | 0 | 0 | 0 | 0 | 0 | 0 | 0 | 0 | 0 | 0 | 0 | 0 | 0 | 0 | 0 | 0 | 0 | 0 | 0 | 0 | 0 | 0 | 0
--- | --- | 0 | 0 | 0 | --- | --- | --- | --- | --- | --- | --- | --- | --- | --- | --- | --- | --- | --- | --- | --- | --- | --- | --- | --- | --- | --- | --- | --- | --- | --- | --- | --- | --- | --- | --- | --- | --- | --- | --- | --- | --- | --- | --- | --- | --- | --- | --- | --- | --- | --- | --- | --- | --- | --- | --- | --- | --- | --- | --- | --- | --- | --- | --- | --- | --- | --- | --- | --- | --- | --- | --- | --- | --- | --- |  |  | 0 | 0 | 0 | 0 | 0 | 0 | 0 | 0 | 0 | 0 | 0 | 0 | 0 | 0 | 0 | 0 | 0 | 0 | 0 | 0 | 0 | 0 | 0 | 0 | 0 | 0 | 0 | 0 | 0 | 0 | 0 | 0 | 0 | 0 | 0
--- | --- | 0 | 0 | 0 | --- | --- | --- | --- | --- | --- | --- | --- | --- | --- | --- | --- | --- | --- | --- | --- | --- | --- | --- | --- | --- | --- | --- | --- | --- | --- | --- | --- | --- | --- | --- | --- | --- | --- | --- | --- | --- | --- | --- | --- | --- | --- | --- | --- | --- | --- | --- | --- | --- | --- | --- | --- | --- | --- | --- | --- | --- | --- | --- | --- | --- | --- | --- | --- | --- | --- | --- | --- | --- | --- |  |  | 0 | 0 | 0 | 0 | 0 | 0 | 0 | 0 | 0 | 0 | 0 | 0 | 0 | 0 | 0 | 0 | 0 | 0 | 0 | 0 | 0 | 0 | 0 | 0 | 0 | 0 | 0 | 0 | 0 | 0 | 0 | 0 | 0 | 0 | 0
--- | --- | 0 | 0 | 0 | --- | --- | --- | --- | --- | --- | --- | --- | --- | --- | --- | --- | --- | --- | --- | --- | --- | --- | --- | --- | --- | --- | --- | --- | --- | --- | --- | --- | --- | --- | --- | --- | --- | --- | --- | --- | --- | --- | --- | --- | --- | --- | --- | --- | --- | --- | --- | --- | --- | --- | --- | --- | --- | --- | --- | --- | --- | --- | --- | --- | --- | --- | --- | --- | --- | --- | --- | --- | --- | --- |  |  | 0 | 0 | 0 | 0 | 0 | 0 | 0 | 0 | 0 | 0 | 0 | 0 | 0 | 0 | 0 | 0 | 0 | 0 | 0 | 0 | 0 | 0 | 0 | 0 | 0 | 0 | 0 | 0 | 0 | 0 | 0 | 0 | 0 | 0 | 0
--- | --- | 0 | 0 | 0 | --- | --- | --- | --- | --- | --- | --- | --- | --- | --- | --- | --- | --- | --- | --- | --- | --- | --- | --- | --- | --- | --- | --- | --- | --- | --- | --- | --- | --- | --- | --- | --- | --- | --- | --- | --- | --- | --- | --- | --- | --- | --- | --- | --- | --- | --- | --- | --- | --- | --- | --- | --- | --- | --- | --- | --- | --- | --- | --- | --- | --- | --- | --- | --- | --- | --- | --- | --- | --- | --- |  |  | 0 | 0 | 0 | 0 | 0 | 0 | 0 | 0 | 0 | 0 | 0 | 0 | 0 | 0 | 0 | 0 | 0 | 0 | 0 | 0 | 0 | 0 | 0 | 0 | 0 | 0 | 0 | 0 | 0 | 0 | 0 | 0 | 0 | 0 | 0
--- | --- | 0 | 0 | 0 | --- | --- | --- | --- | --- | --- | --- | --- | --- | --- | --- | --- | --- | --- | --- | --- | --- | --- | --- | --- | --- | --- | --- | --- | --- | --- | --- | --- | --- | --- | --- | --- | --- | --- | --- | --- | --- | --- | --- | --- | --- | --- | --- | --- | --- | --- | --- | --- | --- | --- | --- | --- | --- | --- | --- | --- | --- | --- | --- | --- | --- | --- | --- | --- | --- | --- | --- | --- | --- | --- |  |  | 0 | 0 | 0 | 0 | 0 | 0 | 0 | 0 | 0 | 0 | 0 | 0 | 0 | 0 | 0 | 0 | 0 | 0 | 0 | 0 | 0 | 0 | 0 | 0 | 0 | 0 | 0 | 0 | 0 | 0 | 0 | 0 | 0 | 0 | 0
--- | --- | 0 | 0 | 0 | --- | --- | --- | --- | --- | --- | --- | --- | --- | --- | --- | --- | --- | --- | --- | --- | --- | --- | --- | --- | --- | --- | --- | --- | --- | --- | --- | --- | --- | --- | --- | --- | --- | --- | --- | --- | --- | --- | --- | --- | --- | --- | --- | --- | --- | --- | --- | --- | --- | --- | --- | --- | --- | --- | --- | --- | --- | --- | --- | --- | --- | --- | --- | --- | --- | --- | --- | --- | --- | --- |  |  | 0 | 0 | 0 | 0 | 0 | 0 | 0 | 0 | 0 | 0 | 0 | 0 | 0 | 0 | 0 | 0 | 0 | 0 | 0 | 0 | 0 | 0 | 0 | 0 | 0 | 0 | 0 | 0 | 0 | 0 | 0 | 0 | 0 | 0 | 0
--- | --- | 0 | 0 | 0 | --- | --- | --- | --- | --- | --- | --- | --- | --- | --- | --- | --- | --- | --- | --- | --- | --- | --- | --- | --- | --- | --- | --- | --- | --- | --- | --- | --- | --- | --- | --- | --- | --- | --- | --- | --- | --- | --- | --- | --- | --- | --- | --- | --- | --- | --- | --- | --- | --- | --- | --- | --- | --- | --- | --- | --- | --- | --- | --- | --- | --- | --- | --- | --- | --- | --- | --- | --- | --- | --- |  |  | 0 | 0 | 0 | 0 | 0 | 0 | 0 | 0 | 0 | 0 | 0 | 0 | 0 | 0 | 0 | 0 | 0 | 0 | 0 | 0 | 0 | 0 | 0 | 0 | 0 | 0 | 0 | 0 | 0 | 0 | 0 | 0 | 0 | 0 | 0
--- | --- | 0 | 0 | 0 | --- | --- | --- | --- | --- | --- | --- | --- | --- | --- | --- | --- | --- | --- | --- | --- | --- | --- | --- | --- | --- | --- | --- | --- | --- | --- | --- | --- | --- | --- | --- | --- | --- | --- | --- | --- | --- | --- | --- | --- | --- | --- | --- | --- | --- | --- | --- | --- | --- | --- | --- | --- | --- | --- | --- | --- | --- | --- | --- | --- | --- | --- | --- | --- | --- | --- | --- | --- | --- | --- |  |  | 0 | 0 | 0 | 0 | 0 | 0 | 0 | 0 | 0 | 0 | 0 | 0 | 0 | 0 | 0 | 0 | 0 | 0 | 0 | 0 | 0 | 0 | 0 | 0 | 0 | 0 | 0 | 0 | 0 | 0 | 0 | 0 | 0 | 0 | 0
--- | --- | 0 | 0 | 0 | --- | --- | --- | --- | --- | --- | --- | --- | --- | --- | --- | --- | --- | --- | --- | --- | --- | --- | --- | --- | --- | --- | --- | --- | --- | --- | --- | --- | --- | --- | --- | --- | --- | --- | --- | --- | --- | --- | --- | --- | --- | --- | --- | --- | --- | --- | --- | --- | --- | --- | --- | --- | --- | --- | --- | --- | --- | --- | --- | --- | --- | --- | --- | --- | --- | --- | --- | --- | --- | --- |  |  | 0 | 0 | 0 | 0 | 0 | 0 | 0 | 0 | 0 | 0 | 0 | 0 | 0 | 0 | 0 | 0 | 0 | 0 | 0 | 0 | 0 | 0 | 0 | 0 | 0 | 0 | 0 | 0 | 0 | 0 | 0 | 0 | 0 | 0 | 0
--- | --- | 0 | 0 | 0 | --- | --- | --- | --- | --- | --- | --- | --- | --- | --- | --- | --- | --- | --- | --- | --- | --- | --- | --- | --- | --- | --- | --- | --- | --- | --- | --- | --- | --- | --- | --- | --- | --- | --- | --- | --- | --- | --- | --- | --- | --- | --- | --- | --- | --- | --- | --- | --- | --- | --- | --- | --- | --- | --- | --- | --- | --- | --- | --- | --- | --- | --- | --- | --- | --- | --- | --- | --- | --- | --- |  |  | 0 | 0 | 0 | 0 | 0 | 0 | 0 | 0 | 0 | 0 | 0 | 0 | 0 | 0 | 0 | 0 | 0 | 0 | 0 | 0 | 0 | 0 | 0 | 0 | 0 | 0 | 0 | 0 | 0 | 0 | 0 | 0 | 0 | 0 | 0
--- | --- | 0 | 0 | 0 | --- | --- | --- | --- | --- | --- | --- | --- | --- | --- | --- | --- | --- | --- | --- | --- | --- | --- | --- | --- | --- | --- | --- | --- | --- | --- | --- | --- | --- | --- | --- | --- | --- | --- | --- | --- | --- | --- | --- | --- | --- | --- | --- | --- | --- | --- | --- | --- | --- | --- | --- | --- | --- | --- | --- | --- | --- | --- | --- | --- | --- | --- | --- | --- | --- | --- | --- | --- | --- | --- |  |  | 0 | 0 | 0 | 0 | 0 | 0 | 0 | 0 | 0 | 0 | 0 | 0 | 0 | 0 | 0 | 0 | 0 | 0 | 0 | 0 | 0 | 0 | 0 | 0 | 0 | 0 | 0 | 0 | 0 | 0 | 0 | 0 | 0 | 0 | 0
--- | --- | 0 | 0 | 0 | --- | --- | --- | --- | --- | --- | --- | --- | --- | --- | --- | --- | --- | --- | --- | --- | --- | --- | --- | --- | --- | --- | --- | --- | --- | --- | --- | --- | --- | --- | --- | --- | --- | --- | --- | --- | --- | --- | --- | --- | --- | --- | --- | --- | --- | --- | --- | --- | --- | --- | --- | --- | --- | --- | --- | --- | --- | --- | --- | --- | --- | --- | --- | --- | --- | --- | --- | --- | --- | --- |  |  | 0 | 0 | 0 | 0 | 0 | 0 | 0 | 0 | 0 | 0 | 0 | 0 | 0 | 0 | 0 | 0 | 0 | 0 | 0 | 0 | 0 | 0 | 0 | 0 | 0 | 0 | 0 | 0 | 0 | 0 | 0 | 0 | 0 | 0 | 0
--- | --- | 0 | 0 | 0 | --- | --- | --- | --- | --- | --- | --- | --- | --- | --- | --- | --- | --- | --- | --- | --- | --- | --- | --- | --- | --- | --- | --- | --- | --- | --- | --- | --- | --- | --- | --- | --- | --- | --- | --- | --- | --- | --- | --- | --- | --- | --- | --- | --- | --- | --- | --- | --- | --- | --- | --- | --- | --- | --- | --- | --- | --- | --- | --- | --- | --- | --- | --- | --- | --- | --- | --- | --- | --- | --- |  |  | 0 | 0 | 0 | 0 | 0 | 0 | 0 | 0 | 0 | 0 | 0 | 0 | 0 | 0 | 0 | 0 | 0 | 0 | 0 | 0 | 0 | 0 | 0 | 0 | 0 | 0 | 0 | 0 | 0 | 0 | 0 | 0 | 0 | 0 | 0
--- | --- | 0 | 0 | 0 | --- | --- | --- | --- | --- | --- | --- | --- | --- | --- | --- | --- | --- | --- | --- | --- | --- | --- | --- | --- | --- | --- | --- | --- | --- | --- | --- | --- | --- | --- | --- | --- | --- | --- | --- | --- | --- | --- | --- | --- | --- | --- | --- | --- | --- | --- | --- | --- | --- | --- | --- | --- | --- | --- | --- | --- | --- | --- | --- | --- | --- | --- | --- | --- | --- | --- | --- | --- | --- | --- |  |  | 0 | 0 | 0 | 0 | 0 | 0 | 0 | 0 | 0 | 0 | 0 | 0 | 0 | 0 | 0 | 0 | 0 | 0 | 0 | 0 | 0 | 0 | 0 | 0 | 0 | 0 | 0 | 0 | 0 | 0 | 0 | 0 | 0 | 0 | 0
--- | --- | 0 | 0 | 0 | --- | --- | --- | --- | --- | --- | --- | --- | --- | --- | --- | --- | --- | --- | --- | --- | --- | --- | --- | --- | --- | --- | --- | --- | --- | --- | --- | --- | --- | --- | --- | --- | --- | --- | --- | --- | --- | --- | --- | --- | --- | --- | --- | --- | --- | --- | --- | --- | --- | --- | --- | --- | --- | --- | --- | --- | --- | --- | --- | --- | --- | --- | --- | --- | --- | --- | --- | --- | --- | --- |  |  | 0 | 0 | 0 | 0 | 0 | 0 | 0 | 0 | 0 | 0 | 0 | 0 | 0 | 0 | 0 | 0 | 0 | 0 | 0 | 0 | 0 | 0 | 0 | 0 | 0 | 0 | 0 | 0 | 0 | 0 | 0 | 0 | 0 | 0 | 0
--- | --- | 0 | 0 | 0 | --- | --- | --- | --- | --- | --- | --- | --- | --- | --- | --- | --- | --- | --- | --- | --- | --- | --- | --- | --- | --- | --- | --- | --- | --- | --- | --- | --- | --- | --- | --- | --- | --- | --- | --- | --- | --- | --- | --- | --- | --- | --- | --- | --- | --- | --- | --- | --- | --- | --- | --- | --- | --- | --- | --- | --- | --- | --- | --- | --- | --- | --- | --- | --- | --- | --- | --- | --- | --- | --- |  |  | 0 | 0 | 0 | 0 | 0 | 0 | 0 | 0 | 0 | 0 | 0 | 0 | 0 | 0 | 0 | 0 | 0 | 0 | 0 | 0 | 0 | 0 | 0 | 0 | 0 | 0 | 0 | 0 | 0 | 0 | 0 | 0 | 0 | 0 | 0
--- | --- | 0 | 0 | 0 | --- | --- | --- | --- | --- | --- | --- | --- | --- | --- | --- | --- | --- | --- | --- | --- | --- | --- | --- | --- | --- | --- | --- | --- | --- | --- | --- | --- | --- | --- | --- | --- | --- | --- | --- | --- | --- | --- | --- | --- | --- | --- | --- | --- | --- | --- | --- | --- | --- | --- | --- | --- | --- | --- | --- | --- | --- | --- | --- | --- | --- | --- | --- | --- | --- | --- | --- | --- | --- | --- |  |  | 0 | 0 | 0 | 0 | 0 | 0 | 0 | 0 | 0 | 0 | 0 | 0 | 0 | 0 | 0 | 0 | 0 | 0 | 0 | 0 | 0 | 0 | 0 | 0 | 0 | 0 | 0 | 0 | 0 | 0 | 0 | 0 | 0 | 0 | 0
--- | --- | 0 | 0 | 0 | --- | --- | --- | --- | --- | --- | --- | --- | --- | --- | --- | --- | --- | --- | --- | --- | --- | --- | --- | --- | --- | --- | --- | --- | --- | --- | --- | --- | --- | --- | --- | --- | --- | --- | --- | --- | --- | --- | --- | --- | --- | --- | --- | --- | --- | --- | --- | --- | --- | --- | --- | --- | --- | --- | --- | --- | --- | --- | --- | --- | --- | --- | --- | --- | --- | --- | --- | --- | --- | --- |  |  | 0 | 0 | 0 | 0 | 0 | 0 | 0 | 0 | 0 | 0 | 0 | 0 | 0 | 0 | 0 | 0 | 0 | 0 | 0 | 0 | 0 | 0 | 0 | 0 | 0 | 0 | 0 | 0 | 0 | 0 | 0 | 0 | 0 | 0 | 0
--- | --- | 0 | 0 | 0 | --- | --- | --- | --- | --- | --- | --- | --- | --- | --- | --- | --- | --- | --- | --- | --- | --- | --- | --- | --- | --- | --- | --- | --- | --- | --- | --- | --- | --- | --- | --- | --- | --- | --- | --- | --- | --- | --- | --- | --- | --- | --- | --- | --- | --- | --- | --- | --- | --- | --- | --- | --- | --- | --- | --- | --- | --- | --- | --- | --- | --- | --- | --- | --- | --- | --- | --- | --- | --- | --- |  |  | 0 | 0 | 0 | 0 | 0 | 0 | 0 | 0 | 0 | 0 | 0 | 0 | 0 | 0 | 0 | 0 | 0 | 0 | 0 | 0 | 0 | 0 | 0 | 0 | 0 | 0 | 0 | 0 | 0 | 0 | 0 | 0 | 0 | 0 | 0
--- | --- | 0 | 0 | 0 | --- | --- | --- | --- | --- | --- | --- | --- | --- | --- | --- | --- | --- | --- | --- | --- | --- | --- | --- | --- | --- | --- | --- | --- | --- | --- | --- | --- | --- | --- | --- | --- | --- | --- | --- | --- | --- | --- | --- | --- | --- | --- | --- | --- | --- | --- | --- | --- | --- | --- | --- | --- | --- | --- | --- | --- | --- | --- | --- | --- | --- | --- | --- | --- | --- | --- | --- | --- | --- | --- |  |  | 0 | 0 | 0 | 0 | 0 | 0 | 0 | 0 | 0 | 0 | 0 | 0 | 0 | 0 | 0 | 0 | 0 | 0 | 0 | 0 | 0 | 0 | 0 | 0 | 0 | 0 | 0 | 0 | 0 | 0 | 0 | 0 | 0 | 0 | 0
--- | --- | 0 | 0 | 0 | --- | --- | --- | --- | --- | --- | --- | --- | --- | --- | --- | --- | --- | --- | --- | --- | --- | --- | --- | --- | --- | --- | --- | --- | --- | --- | --- | --- | --- | --- | --- | --- | --- | --- | --- | --- | --- | --- | --- | --- | --- | --- | --- | --- | --- | --- | --- | --- | --- | --- | --- | --- | --- | --- | --- | --- | --- | --- | --- | --- | --- | --- | --- | --- | --- | --- | --- | --- | --- | --- |  |  | 0 | 0 | 0 | 0 | 0 | 0 | 0 | 0 | 0 | 0 | 0 | 0 | 0 | 0 | 0 | 0 | 0 | 0 | 0 | 0 | 0 | 0 | 0 | 0 | 0 | 0 | 0 | 0 | 0 | 0 | 0 | 0 | 0 | 0 | 0
--- | --- | 0 | 0 | 0 | --- | --- | --- | --- | --- | --- | --- | --- | --- | --- | --- | --- | --- | --- | --- | --- | --- | --- | --- | --- | --- | --- | --- | --- | --- | --- | --- | --- | --- | --- | --- | --- | --- | --- | --- | --- | --- | --- | --- | --- | --- | --- | --- | --- | --- | --- | --- | --- | --- | --- | --- | --- | --- | --- | --- | --- | --- | --- | --- | --- | --- | --- | --- | --- | --- | --- | --- | --- | --- | --- |  |  | 0 | 0 | 0 | 0 | 0 | 0 | 0 | 0 | 0 | 0 | 0 | 0 | 0 | 0 | 0 | 0 | 0 | 0 | 0 | 0 | 0 | 0 | 0 | 0 | 0 | 0 | 0 | 0 | 0 | 0 | 0 | 0 | 0 | 0 | 0
--- | --- | 0 | 0 | 0 | --- | --- | --- | --- | --- | --- | --- | --- | --- | --- | --- | --- | --- | --- | --- | --- | --- | --- | --- | --- | --- | --- | --- | --- | --- | --- | --- | --- | --- | --- | --- | --- | --- | --- | --- | --- | --- | --- | --- | --- | --- | --- | --- | --- | --- | --- | --- | --- | --- | --- | --- | --- | --- | --- | --- | --- | --- | --- | --- | --- | --- | --- | --- | --- | --- | --- | --- | --- | --- | --- |  |  | 0 | 0 | 0 | 0 | 0 | 0 | 0 | 0 | 0 | 0 | 0 | 0 | 0 | 0 | 0 | 0 | 0 | 0 | 0 | 0 | 0 | 0 | 0 | 0 | 0 | 0 | 0 | 0 | 0 | 0 | 0 | 0 | 0 | 0 | 0
--- | --- | 0 | 0 | 0 | --- | --- | --- | --- | --- | --- | --- | --- | --- | --- | --- | --- | --- | --- | --- | --- | --- | --- | --- | --- | --- | --- | --- | --- | --- | --- | --- | --- | --- | --- | --- | --- | --- | --- | --- | --- | --- | --- | --- | --- | --- | --- | --- | --- | --- | --- | --- | --- | --- | --- | --- | --- | --- | --- | --- | --- | --- | --- | --- | --- | --- | --- | --- | --- | --- | --- | --- | --- | --- | --- |  |  | 0 | 0 | 0 | 0 | 0 | 0 | 0 | 0 | 0 | 0 | 0 | 0 | 0 | 0 | 0 | 0 | 0 | 0 | 0 | 0 | 0 | 0 | 0 | 0 | 0 | 0 | 0 | 0 | 0 | 0 | 0 | 0 | 0 | 0 | 0
--- | --- | 0 | 0 | 0 | --- | --- | --- | --- | --- | --- | --- | --- | --- | --- | --- | --- | --- | --- | --- | --- | --- | --- | --- | --- | --- | --- | --- | --- | --- | --- | --- | --- | --- | --- | --- | --- | --- | --- | --- | --- | --- | --- | --- | --- | --- | --- | --- | --- | --- | --- | --- | --- | --- | --- | --- | --- | --- | --- | --- | --- | --- | --- | --- | --- | --- | --- | --- | --- | --- | --- | --- | --- | --- | --- |  |  | 0 | 0 | 0 | 0 | 0 | 0 | 0 | 0 | 0 | 0 | 0 | 0 | 0 | 0 | 0 | 0 | 0 | 0 | 0 | 0 | 0 | 0 | 0 | 0 | 0 | 0 | 0 | 0 | 0 | 0 | 0 | 0 | 0 | 0 | 0
--- | --- | 0 | 0 | 0 | --- | --- | --- | --- | --- | --- | --- | --- | --- | --- | --- | --- | --- | --- | --- | --- | --- | --- | --- | --- | --- | --- | --- | --- | --- | --- | --- | --- | --- | --- | --- | --- | --- | --- | --- | --- | --- | --- | --- | --- | --- | --- | --- | --- | --- | --- | --- | --- | --- | --- | --- | --- | --- | --- | --- | --- | --- | --- | --- | --- | --- | --- | --- | --- | --- | --- | --- | --- | --- | --- |  |  | 0 | 0 | 0 | 0 | 0 | 0 | 0 | 0 | 0 | 0 | 0 | 0 | 0 | 0 | 0 | 0 | 0 | 0 | 0 | 0 | 0 | 0 | 0 | 0 | 0 | 0 | 0 | 0 | 0 | 0 | 0 | 0 | 0 | 0 | 0
--- | --- | 0 | 0 | 0 | --- | --- | --- | --- | --- | --- | --- | --- | --- | --- | --- | --- | --- | --- | --- | --- | --- | --- | --- | --- | --- | --- | --- | --- | --- | --- | --- | --- | --- | --- | --- | --- | --- | --- | --- | --- | --- | --- | --- | --- | --- | --- | --- | --- | --- | --- | --- | --- | --- | --- | --- | --- | --- | --- | --- | --- | --- | --- | --- | --- | --- | --- | --- | --- | --- | --- | --- | --- | --- | --- |  |  | 0 | 0 | 0 | 0 | 0 | 0 | 0 | 0 | 0 | 0 | 0 | 0 | 0 | 0 | 0 | 0 | 0 | 0 | 0 | 0 | 0 | 0 | 0 | 0 | 0 | 0 | 0 | 0 | 0 | 0 | 0 | 0 | 0 | 0 | 0
--- | --- | 0 | 0 | 0 | --- | --- | --- | --- | --- | --- | --- | --- | --- | --- | --- | --- | --- | --- | --- | --- | --- | --- | --- | --- | --- | --- | --- | --- | --- | --- | --- | --- | --- | --- | --- | --- | --- | --- | --- | --- | --- | --- | --- | --- | --- | --- | --- | --- | --- | --- | --- | --- | --- | --- | --- | --- | --- | --- | --- | --- | --- | --- | --- | --- | --- | --- | --- | --- | --- | --- | --- | --- | --- | --- |  |  | 0 | 0 | 0 | 0 | 0 | 0 | 0 | 0 | 0 | 0 | 0 | 0 | 0 | 0 | 0 | 0 | 0 | 0 | 0 | 0 | 0 | 0 | 0 | 0 | 0 | 0 | 0 | 0 | 0 | 0 | 0 | 0 | 0 | 0 | 0
--- | --- | 0 | 0 | 0 | --- | --- | --- | --- | --- | --- | --- | --- | --- | --- | --- | --- | --- | --- | --- | --- | --- | --- | --- | --- | --- | --- | --- | --- | --- | --- | --- | --- | --- | --- | --- | --- | --- | --- | --- | --- | --- | --- | --- | --- | --- | --- | --- | --- | --- | --- | --- | --- | --- | --- | --- | --- | --- | --- | --- | --- | --- | --- | --- | --- | --- | --- | --- | --- | --- | --- | --- | --- | --- | --- |  |  | 0 | 0 | 0 | 0 | 0 | 0 | 0 | 0 | 0 | 0 | 0 | 0 | 0 | 0 | 0 | 0 | 0 | 0 | 0 | 0 | 0 | 0 | 0 | 0 | 0 | 0 | 0 | 0 | 0 | 0 | 0 | 0 | 0 | 0 | 0
--- | --- | 0 | 0 | 0 | --- | --- | --- | --- | --- | --- | --- | --- | --- | --- | --- | --- | --- | --- | --- | --- | --- | --- | --- | --- | --- | --- | --- | --- | --- | --- | --- | --- | --- | --- | --- | --- | --- | --- | --- | --- | --- | --- | --- | --- | --- | --- | --- | --- | --- | --- | --- | --- | --- | --- | --- | --- | --- | --- | --- | --- | --- | --- | --- | --- | --- | --- | --- | --- | --- | --- | --- | --- | --- | --- |  |  | 0 | 0 | 0 | 0 | 0 | 0 | 0 | 0 | 0 | 0 | 0 | 0 | 0 | 0 | 0 | 0 | 0 | 0 | 0 | 0 | 0 | 0 | 0 | 0 | 0 | 0 | 0 | 0 | 0 | 0 | 0 | 0 | 0 | 0 | 0
--- | --- | 0 | 0 | 0 | --- | --- | --- | --- | --- | --- | --- | --- | --- | --- | --- | --- | --- | --- | --- | --- | --- | --- | --- | --- | --- | --- | --- | --- | --- | --- | --- | --- | --- | --- | --- | --- | --- | --- | --- | --- | --- | --- | --- | --- | --- | --- | --- | --- | --- | --- | --- | --- | --- | --- | --- | --- | --- | --- | --- | --- | --- | --- | --- | --- | --- | --- | --- | --- | --- | --- | --- | --- | --- | --- |  |  | 0 | 0 | 0 | 0 | 0 | 0 | 0 | 0 | 0 | 0 | 0 | 0 | 0 | 0 | 0 | 0 | 0 | 0 | 0 | 0 | 0 | 0 | 0 | 0 | 0 | 0 | 0 | 0 | 0 | 0 | 0 | 0 | 0 | 0 | 0
--- | --- | 0 | 0 | 0 | --- | --- | --- | --- | --- | --- | --- | --- | --- | --- | --- | --- | --- | --- | --- | --- | --- | --- | --- | --- | --- | --- | --- | --- | --- | --- | --- | --- | --- | --- | --- | --- | --- | --- | --- | --- | --- | --- | --- | --- | --- | --- | --- | --- | --- | --- | --- | --- | --- | --- | --- | --- | --- | --- | --- | --- | --- | --- | --- | --- | --- | --- | --- | --- | --- | --- | --- | --- | --- | --- |  |  | 0 | 0 | 0 | 0 | 0 | 0 | 0 | 0 | 0 | 0 | 0 | 0 | 0 | 0 | 0 | 0 | 0 | 0 | 0 | 0 | 0 | 0 | 0 | 0 | 0 | 0 | 0 | 0 | 0 | 0 | 0 | 0 | 0 | 0 | 0
--- | --- | 0 | 0 | 0 | --- | --- | --- | --- | --- | --- | --- | --- | --- | --- | --- | --- | --- | --- | --- | --- | --- | --- | --- | --- | --- | --- | --- | --- | --- | --- | --- | --- | --- | --- | --- | --- | --- | --- | --- | --- | --- | --- | --- | --- | --- | --- | --- | --- | --- | --- | --- | --- | --- | --- | --- | --- | --- | --- | --- | --- | --- | --- | --- | --- | --- | --- | --- | --- | --- | --- | --- | --- | --- | --- |  |  | 0 | 0 | 0 | 0 | 0 | 0 | 0 | 0 | 0 | 0 | 0 | 0 | 0 | 0 | 0 | 0 | 0 | 0 | 0 | 0 | 0 | 0 | 0 | 0 | 0 | 0 | 0 | 0 | 0 | 0 | 0 | 0 | 0 | 0 | 0
--- | --- | 0 | 0 | 0 | --- | --- | --- | --- | --- | --- | --- | --- | --- | --- | --- | --- | --- | --- | --- | --- | --- | --- | --- | --- | --- | --- | --- | --- | --- | --- | --- | --- | --- | --- | --- | --- | --- | --- | --- | --- | --- | --- | --- | --- | --- | --- | --- | --- | --- | --- | --- | --- | --- | --- | --- | --- | --- | --- | --- | --- | --- | --- | --- | --- | --- | --- | --- | --- | --- | --- | --- | --- | --- | --- |  |  | 0 | 0 | 0 | 0 | 0 | 0 | 0 | 0 | 0 | 0 | 0 | 0 | 0 | 0 | 0 | 0 | 0 | 0 | 0 | 0 | 0 | 0 | 0 | 0 | 0 | 0 | 0 | 0 | 0 | 0 | 0 | 0 | 0 | 0 | 0
--- | --- | 0 | 0 | 0 | --- | --- | --- | --- | --- | --- | --- | --- | --- | --- | --- | --- | --- | --- | --- | --- | --- | --- | --- | --- | --- | --- | --- | --- | --- | --- | --- | --- | --- | --- | --- | --- | --- | --- | --- | --- | --- | --- | --- | --- | --- | --- | --- | --- | --- | --- | --- | --- | --- | --- | --- | --- | --- | --- | --- | --- | --- | --- | --- | --- | --- | --- | --- | --- | --- | --- | --- | --- | --- | --- |  |  | 0 | 0 | 0 | 0 | 0 | 0 | 0 | 0 | 0 | 0 | 0 | 0 | 0 | 0 | 0 | 0 | 0 | 0 | 0 | 0 | 0 | 0 | 0 | 0 | 0 | 0 | 0 | 0 | 0 | 0 | 0 | 0 | 0 | 0 | 0
--- | --- | 0 | 0 | 0 | --- | --- | --- | --- | --- | --- | --- | --- | --- | --- | --- | --- | --- | --- | --- | --- | --- | --- | --- | --- | --- | --- | --- | --- | --- | --- | --- | --- | --- | --- | --- | --- | --- | --- | --- | --- | --- | --- | --- | --- | --- | --- | --- | --- | --- | --- | --- | --- | --- | --- | --- | --- | --- | --- | --- | --- | --- | --- | --- | --- | --- | --- | --- | --- | --- | --- | --- | --- | --- | --- |  |  | 0 | 0 | 0 | 0 | 0 | 0 | 0 | 0 | 0 | 0 | 0 | 0 | 0 | 0 | 0 | 0 | 0 | 0 | 0 | 0 | 0 | 0 | 0 | 0 | 0 | 0 | 0 | 0 | 0 | 0 | 0 | 0 | 0 | 0 | 0
--- | --- | 0 | 0 | 0 | --- | --- | --- | --- | --- | --- | --- | --- | --- | --- | --- | --- | --- | --- | --- | --- | --- | --- | --- | --- | --- | --- | --- | --- | --- | --- | --- | --- | --- | --- | --- | --- | --- | --- | --- | --- | --- | --- | --- | --- | --- | --- | --- | --- | --- | --- | --- | --- | --- | --- | --- | --- | --- | --- | --- | --- | --- | --- | --- | --- | --- | --- | --- | --- | --- | --- | --- | --- | --- | --- |  |  | 0 | 0 | 0 | 0 | 0 | 0 | 0 | 0 | 0 | 0 | 0 | 0 | 0 | 0 | 0 | 0 | 0 | 0 | 0 | 0 | 0 | 0 | 0 | 0 | 0 | 0 | 0 | 0 | 0 | 0 | 0 | 0 | 0 | 0 | 0
--- | --- | 0 | 0 | 0 | --- | --- | --- | --- | --- | --- | --- | --- | --- | --- | --- | --- | --- | --- | --- | --- | --- | --- | --- | --- | --- | --- | --- | --- | --- | --- | --- | --- | --- | --- | --- | --- | --- | --- | --- | --- | --- | --- | --- | --- | --- | --- | --- | --- | --- | --- | --- | --- | --- | --- | --- | --- | --- | --- | --- | --- | --- | --- | --- | --- | --- | --- | --- | --- | --- | --- | --- | --- | --- | --- |  |  | 0 | 0 | 0 | 0 | 0 | 0 | 0 | 0 | 0 | 0 | 0 | 0 | 0 | 0 | 0 | 0 | 0 | 0 | 0 | 0 | 0 | 0 | 0 | 0 | 0 | 0 | 0 | 0 | 0 | 0 | 0 | 0 | 0 | 0 | 0
--- | --- | 0 | 0 | 0 | --- | --- | --- | --- | --- | --- | --- | --- | --- | --- | --- | --- | --- | --- | --- | --- | --- | --- | --- | --- | --- | --- | --- | --- | --- | --- | --- | --- | --- | --- | --- | --- | --- | --- | --- | --- | --- | --- | --- | --- | --- | --- | --- | --- | --- | --- | --- | --- | --- | --- | --- | --- | --- | --- | --- | --- | --- | --- | --- | --- | --- | --- | --- | --- | --- | --- | --- | --- | --- | --- |  |  | 0 | 0 | 0 | 0 | 0 | 0 | 0 | 0 | 0 | 0 | 0 | 0 | 0 | 0 | 0 | 0 | 0 | 0 | 0 | 0 | 0 | 0 | 0 | 0 | 0 | 0 | 0 | 0 | 0 | 0 | 0 | 0 | 0 | 0 | 0
--- | --- | 0 | 0 | 0 | --- | --- | --- | --- | --- | --- | --- | --- | --- | --- | --- | --- | --- | --- | --- | --- | --- | --- | --- | --- | --- | --- | --- | --- | --- | --- | --- | --- | --- | --- | --- | --- | --- | --- | --- | --- | --- | --- | --- | --- | --- | --- | --- | --- | --- | --- | --- | --- | --- | --- | --- | --- | --- | --- | --- | --- | --- | --- | --- | --- | --- | --- | --- | --- | --- | --- | --- | --- | --- | --- |  |  | 0 | 0 | 0 | 0 | 0 | 0 | 0 | 0 | 0 | 0 | 0 | 0 | 0 | 0 | 0 | 0 | 0 | 0 | 0 | 0 | 0 | 0 | 0 | 0 | 0 | 0 | 0 | 0 | 0 | 0 | 0 | 0 | 0 | 0 | 0
--- | --- | 0 | 0 | 0 | --- | --- | --- | --- | --- | --- | --- | --- | --- | --- | --- | --- | --- | --- | --- | --- | --- | --- | --- | --- | --- | --- | --- | --- | --- | --- | --- | --- | --- | --- | --- | --- | --- | --- | --- | --- | --- | --- | --- | --- | --- | --- | --- | --- | --- | --- | --- | --- | --- | --- | --- | --- | --- | --- | --- | --- | --- | --- | --- | --- | --- | --- | --- | --- | --- | --- | --- | --- | --- | --- |  |  | 0 | 0 | 0 | 0 | 0 | 0 | 0 | 0 | 0 | 0 | 0 | 0 | 0 | 0 | 0 | 0 | 0 | 0 | 0 | 0 | 0 | 0 | 0 | 0 | 0 | 0 | 0 | 0 | 0 | 0 | 0 | 0 | 0 | 0 | 0
--- | --- | 0 | 0 | 0 | --- | --- | --- | --- | --- | --- | --- | --- | --- | --- | --- | --- | --- | --- | --- | --- | --- | --- | --- | --- | --- | --- | --- | --- | --- | --- | --- | --- | --- | --- | --- | --- | --- | --- | --- | --- | --- | --- | --- | --- | --- | --- | --- | --- | --- | --- | --- | --- | --- | --- | --- | --- | --- | --- | --- | --- | --- | --- | --- | --- | --- | --- | --- | --- | --- | --- | --- | --- | --- | --- |  |  | 0 | 0 | 0 | 0 | 0 | 0 | 0 | 0 | 0 | 0 | 0 | 0 | 0 | 0 | 0 | 0 | 0 | 0 | 0 | 0 | 0 | 0 | 0 | 0 | 0 | 0 | 0 | 0 | 0 | 0 | 0 | 0 | 0 | 0 | 0
--- | --- | 0 | 0 | 0 | --- | --- | --- | --- | --- | --- | --- | --- | --- | --- | --- | --- | --- | --- | --- | --- | --- | --- | --- | --- | --- | --- | --- | --- | --- | --- | --- | --- | --- | --- | --- | --- | --- | --- | --- | --- | --- | --- | --- | --- | --- | --- | --- | --- | --- | --- | --- | --- | --- | --- | --- | --- | --- | --- | --- | --- | --- | --- | --- | --- | --- | --- | --- | --- | --- | --- | --- | --- | --- | --- |  |  | 0 | 0 | 0 | 0 | 0 | 0 | 0 | 0 | 0 | 0 | 0 | 0 | 0 | 0 | 0 | 0 | 0 | 0 | 0 | 0 | 0 | 0 | 0 | 0 | 0 | 0 | 0 | 0 | 0 | 0 | 0 | 0 | 0 | 0 | 0
--- | --- | 0 | 0 | 0 | --- | --- | --- | --- | --- | --- | --- | --- | --- | --- | --- | --- | --- | --- | --- | --- | --- | --- | --- | --- | --- | --- | --- | --- | --- | --- | --- | --- | --- | --- | --- | --- | --- | --- | --- | --- | --- | --- | --- | --- | --- | --- | --- | --- | --- | --- | --- | --- | --- | --- | --- | --- | --- | --- | --- | --- | --- | --- | --- | --- | --- | --- | --- | --- | --- | --- | --- | --- | --- | --- |  |  | 0 | 0 | 0 | 0 | 0 | 0 | 0 | 0 | 0 | 0 | 0 | 0 | 0 | 0 | 0 | 0 | 0 | 0 | 0 | 0 | 0 | 0 | 0 | 0 | 0 | 0 | 0 | 0 | 0 | 0 | 0 | 0 | 0 | 0 | 0
--- | --- | 0 | 0 | 0 | --- | --- | --- | --- | --- | --- | --- | --- | --- | --- | --- | --- | --- | --- | --- | --- | --- | --- | --- | --- | --- | --- | --- | --- | --- | --- | --- | --- | --- | --- | --- | --- | --- | --- | --- | --- | --- | --- | --- | --- | --- | --- | --- | --- | --- | --- | --- | --- | --- | --- | --- | --- | --- | --- | --- | --- | --- | --- | --- | --- | --- | --- | --- | --- | --- | --- | --- | --- | --- | --- |  |  | 0 | 0 | 0 | 0 | 0 | 0 | 0 | 0 | 0 | 0 | 0 | 0 | 0 | 0 | 0 | 0 | 0 | 0 | 0 | 0 | 0 | 0 | 0 | 0 | 0 | 0 | 0 | 0 | 0 | 0 | 0 | 0 | 0 | 0 | 0
--- | --- | 0 | 0 | 0 | --- | --- | --- | --- | --- | --- | --- | --- | --- | --- | --- | --- | --- | --- | --- | --- | --- | --- | --- | --- | --- | --- | --- | --- | --- | --- | --- | --- | --- | --- | --- | --- | --- | --- | --- | --- | --- | --- | --- | --- | --- | --- | --- | --- | --- | --- | --- | --- | --- | --- | --- | --- | --- | --- | --- | --- | --- | --- | --- | --- | --- | --- | --- | --- | --- | --- | --- | --- | --- | --- |  |  | 0 | 0 | 0 | 0 | 0 | 0 | 0 | 0 | 0 | 0 | 0 | 0 | 0 | 0 | 0 | 0 | 0 | 0 | 0 | 0 | 0 | 0 | 0 | 0 | 0 | 0 | 0 | 0 | 0 | 0 | 0 | 0 | 0 | 0 | 0
--- | --- | 0 | 0 | 0 | --- | --- | --- | --- | --- | --- | --- | --- | --- | --- | --- | --- | --- | --- | --- | --- | --- | --- | --- | --- | --- | --- | --- | --- | --- | --- | --- | --- | --- | --- | --- | --- | --- | --- | --- | --- | --- | --- | --- | --- | --- | --- | --- | --- | --- | --- | --- | --- | --- | --- | --- | --- | --- | --- | --- | --- | --- | --- | --- | --- | --- | --- | --- | --- | --- | --- | --- | --- | --- | --- |  |  | 0 | 0 | 0 | 0 | 0 | 0 | 0 | 0 | 0 | 0 | 0 | 0 | 0 | 0 | 0 | 0 | 0 | 0 | 0 | 0 | 0 | 0 | 0 | 0 | 0 | 0 | 0 | 0 | 0 | 0 | 0 | 0 | 0 | 0 | 0
--- | --- | 0 | 0 | 0 | --- | --- | --- | --- | --- | --- | --- | --- | --- | --- | --- | --- | --- | --- | --- | --- | --- | --- | --- | --- | --- | --- | --- | --- | --- | --- | --- | --- | --- | --- | --- | --- | --- | --- | --- | --- | --- | --- | --- | --- | --- | --- | --- | --- | --- | --- | --- | --- | --- | --- | --- | --- | --- | --- | --- | --- | --- | --- | --- | --- | --- | --- | --- | --- | --- | --- | --- | --- | --- | --- |  |  | 0 | 0 | 0 | 0 | 0 | 0 | 0 | 0 | 0 | 0 | 0 | 0 | 0 | 0 | 0 | 0 | 0 | 0 | 0 | 0 | 0 | 0 | 0 | 0 | 0 | 0 | 0 | 0 | 0 | 0 | 0 | 0 | 0 | 0 | 0
--- | --- | 0 | 0 | 0 | --- | --- | --- | --- | --- | --- | --- | --- | --- | --- | --- | --- | --- | --- | --- | --- | --- | --- | --- | --- | --- | --- | --- | --- | --- | --- | --- | --- | --- | --- | --- | --- | --- | --- | --- | --- | --- | --- | --- | --- | --- | --- | --- | --- | --- | --- | --- | --- | --- | --- | --- | --- | --- | --- | --- | --- | --- | --- | --- | --- | --- | --- | --- | --- | --- | --- | --- | --- | --- | --- |  |  | 0 | 0 | 0 | 0 | 0 | 0 | 0 | 0 | 0 | 0 | 0 | 0 | 0 | 0 | 0 | 0 | 0 | 0 | 0 | 0 | 0 | 0 | 0 | 0 | 0 | 0 | 0 | 0 | 0 | 0 | 0 | 0 | 0 | 0 | 0
--- | --- | 0 | 0 | 0 | --- | --- | --- | --- | --- | --- | --- | --- | --- | --- | --- | --- | --- | --- | --- | --- | --- | --- | --- | --- | --- | --- | --- | --- | --- | --- | --- | --- | --- | --- | --- | --- | --- | --- | --- | --- | --- | --- | --- | --- | --- | --- | --- | --- | --- | --- | --- | --- | --- | --- | --- | --- | --- | --- | --- | --- | --- | --- | --- | --- | --- | --- | --- | --- | --- | --- | --- | --- | --- | --- |  |  | 0 | 0 | 0 | 0 | 0 | 0 | 0 | 0 | 0 | 0 | 0 | 0 | 0 | 0 | 0 | 0 | 0 | 0 | 0 | 0 | 0 | 0 | 0 | 0 | 0 | 0 | 0 | 0 | 0 | 0 | 0 | 0 | 0 | 0 | 0
--- | --- | 0 | 0 | 0 | --- | --- | --- | --- | --- | --- | --- | --- | --- | --- | --- | --- | --- | --- | --- | --- | --- | --- | --- | --- | --- | --- | --- | --- | --- | --- | --- | --- | --- | --- | --- | --- | --- | --- | --- | --- | --- | --- | --- | --- | --- | --- | --- | --- | --- | --- | --- | --- | --- | --- | --- | --- | --- | --- | --- | --- | --- | --- | --- | --- | --- | --- | --- | --- | --- | --- | --- | --- | --- | --- |  |  | 0 | 0 | 0 | 0 | 0 | 0 | 0 | 0 | 0 | 0 | 0 | 0 | 0 | 0 | 0 | 0 | 0 | 0 | 0 | 0 | 0 | 0 | 0 | 0 | 0 | 0 | 0 | 0 | 0 | 0 | 0 | 0 | 0 | 0 | 0
--- | --- | 0 | 0 | 0 | --- | --- | --- | --- | --- | --- | --- | --- | --- | --- | --- | --- | --- | --- | --- | --- | --- | --- | --- | --- | --- | --- | --- | --- | --- | --- | --- | --- | --- | --- | --- | --- | --- | --- | --- | --- | --- | --- | --- | --- | --- | --- | --- | --- | --- | --- | --- | --- | --- | --- | --- | --- | --- | --- | --- | --- | --- | --- | --- | --- | --- | --- | --- | --- | --- | --- | --- | --- | --- | --- |  |  | 0 | 0 | 0 | 0 | 0 | 0 | 0 | 0 | 0 | 0 | 0 | 0 | 0 | 0 | 0 | 0 | 0 | 0 | 0 | 0 | 0 | 0 | 0 | 0 | 0 | 0 | 0 | 0 | 0 | 0 | 0 | 0 | 0 | 0 | 0
--- | --- | 0 | 0 | 0 | --- | --- | --- | --- | --- | --- | --- | --- | --- | --- | --- | --- | --- | --- | --- | --- | --- | --- | --- | --- | --- | --- | --- | --- | --- | --- | --- | --- | --- | --- | --- | --- | --- | --- | --- | --- | --- | --- | --- | --- | --- | --- | --- | --- | --- | --- | --- | --- | --- | --- | --- | --- | --- | --- | --- | --- | --- | --- | --- | --- | --- | --- | --- | --- | --- | --- | --- | --- | --- | --- |  |  | 0 | 0 | 0 | 0 | 0 | 0 | 0 | 0 | 0 | 0 | 0 | 0 | 0 | 0 | 0 | 0 | 0 | 0 | 0 | 0 | 0 | 0 | 0 | 0 | 0 | 0 | 0 | 0 | 0 | 0 | 0 | 0 | 0 | 0 | 0
--- | --- | 0 | 0 | 0 | --- | --- | --- | --- | --- | --- | --- | --- | --- | --- | --- | --- | --- | --- | --- | --- | --- | --- | --- | --- | --- | --- | --- | --- | --- | --- | --- | --- | --- | --- | --- | --- | --- | --- | --- | --- | --- | --- | --- | --- | --- | --- | --- | --- | --- | --- | --- | --- | --- | --- | --- | --- | --- | --- | --- | --- | --- | --- | --- | --- | --- | --- | --- | --- | --- | --- | --- | --- | --- | --- |  |  | 0 | 0 | 0 | 0 | 0 | 0 | 0 | 0 | 0 | 0 | 0 | 0 | 0 | 0 | 0 | 0 | 0 | 0 | 0 | 0 | 0 | 0 | 0 | 0 | 0 | 0 | 0 | 0 | 0 | 0 | 0 | 0 | 0 | 0 | 0
--- | --- | 0 | 0 | 0 | --- | --- | --- | --- | --- | --- | --- | --- | --- | --- | --- | --- | --- | --- | --- | --- | --- | --- | --- | --- | --- | --- | --- | --- | --- | --- | --- | --- | --- | --- | --- | --- | --- | --- | --- | --- | --- | --- | --- | --- | --- | --- | --- | --- | --- | --- | --- | --- | --- | --- | --- | --- | --- | --- | --- | --- | --- | --- | --- | --- | --- | --- | --- | --- | --- | --- | --- | --- | --- | --- |  |  | 0 | 0 | 0 | 0 | 0 | 0 | 0 | 0 | 0 | 0 | 0 | 0 | 0 | 0 | 0 | 0 | 0 | 0 | 0 | 0 | 0 | 0 | 0 | 0 | 0 | 0 | 0 | 0 | 0 | 0 | 0 | 0 | 0 | 0 | 0
--- | --- | 0 | 0 | 0 | --- | --- | --- | --- | --- | --- | --- | --- | --- | --- | --- | --- | --- | --- | --- | --- | --- | --- | --- | --- | --- | --- | --- | --- | --- | --- | --- | --- | --- | --- | --- | --- | --- | --- | --- | --- | --- | --- | --- | --- | --- | --- | --- | --- | --- | --- | --- | --- | --- | --- | --- | --- | --- | --- | --- | --- | --- | --- | --- | --- | --- | --- | --- | --- | --- | --- | --- | --- | --- | --- |  |  | 0 | 0 | 0 | 0 | 0 | 0 | 0 | 0 | 0 | 0 | 0 | 0 | 0 | 0 | 0 | 0 | 0 | 0 | 0 | 0 | 0 | 0 | 0 | 0 | 0 | 0 | 0 | 0 | 0 | 0 | 0 | 0 | 0 | 0 | 0
--- | --- | 0 | 0 | 0 | --- | --- | --- | --- | --- | --- | --- | --- | --- | --- | --- | --- | --- | --- | --- | --- | --- | --- | --- | --- | --- | --- | --- | --- | --- | --- | --- | --- | --- | --- | --- | --- | --- | --- | --- | --- | --- | --- | --- | --- | --- | --- | --- | --- | --- | --- | --- | --- | --- | --- | --- | --- | --- | --- | --- | --- | --- | --- | --- | --- | --- | --- | --- | --- | --- | --- | --- | --- | --- | --- |  |  | 0 | 0 | 0 | 0 | 0 | 0 | 0 | 0 | 0 | 0 | 0 | 0 | 0 | 0 | 0 | 0 | 0 | 0 | 0 | 0 | 0 | 0 | 0 | 0 | 0 | 0 | 0 | 0 | 0 | 0 | 0 | 0 | 0 | 0 | 0
--- | --- | 0 | 0 | 0 | --- | --- | --- | --- | --- | --- | --- | --- | --- | --- | --- | --- | --- | --- | --- | --- | --- | --- | --- | --- | --- | --- | --- | --- | --- | --- | --- | --- | --- | --- | --- | --- | --- | --- | --- | --- | --- | --- | --- | --- | --- | --- | --- | --- | --- | --- | --- | --- | --- | --- | --- | --- | --- | --- | --- | --- | --- | --- | --- | --- | --- | --- | --- | --- | --- | --- | --- | --- | --- | --- |  |  | 0 | 0 | 0 | 0 | 0 | 0 | 0 | 0 | 0 | 0 | 0 | 0 | 0 | 0 | 0 | 0 | 0 | 0 | 0 | 0 | 0 | 0 | 0 | 0 | 0 | 0 | 0 | 0 | 0 | 0 | 0 | 0 | 0 | 0 | 0
--- | --- | 0 | 0 | 0 | --- | --- | --- | --- | --- | --- | --- | --- | --- | --- | --- | --- | --- | --- | --- | --- | --- | --- | --- | --- | --- | --- | --- | --- | --- | --- | --- | --- | --- | --- | --- | --- | --- | --- | --- | --- | --- | --- | --- | --- | --- | --- | --- | --- | --- | --- | --- | --- | --- | --- | --- | --- | --- | --- | --- | --- | --- | --- | --- | --- | --- | --- | --- | --- | --- | --- | --- | --- | --- | --- |  |  | 0 | 0 | 0 | 0 | 0 | 0 | 0 | 0 | 0 | 0 | 0 | 0 | 0 | 0 | 0 | 0 | 0 | 0 | 0 | 0 | 0 | 0 | 0 | 0 | 0 | 0 | 0 | 0 | 0 | 0 | 0 | 0 | 0 | 0 | 0
--- | --- | 0 | 0 | 0 | --- | --- | --- | --- | --- | --- | --- | --- | --- | --- | --- | --- | --- | --- | --- | --- | --- | --- | --- | --- | --- | --- | --- | --- | --- | --- | --- | --- | --- | --- | --- | --- | --- | --- | --- | --- | --- | --- | --- | --- | --- | --- | --- | --- | --- | --- | --- | --- | --- | --- | --- | --- | --- | --- | --- | --- | --- | --- | --- | --- | --- | --- | --- | --- | --- | --- | --- | --- | --- | --- |  |  | 0 | 0 | 0 | 0 | 0 | 0 | 0 | 0 | 0 | 0 | 0 | 0 | 0 | 0 | 0 | 0 | 0 | 0 | 0 | 0 | 0 | 0 | 0 | 0 | 0 | 0 | 0 | 0 | 0 | 0 | 0 | 0 | 0 | 0 | 0
--- | --- | 0 | 0 | 0 | --- | --- | --- | --- | --- | --- | --- | --- | --- | --- | --- | --- | --- | --- | --- | --- | --- | --- | --- | --- | --- | --- | --- | --- | --- | --- | --- | --- | --- | --- | --- | --- | --- | --- | --- | --- | --- | --- | --- | --- | --- | --- | --- | --- | --- | --- | --- | --- | --- | --- | --- | --- | --- | --- | --- | --- | --- | --- | --- | --- | --- | --- | --- | --- | --- | --- | --- | --- | --- | --- |  |  | 0 | 0 | 0 | 0 | 0 | 0 | 0 | 0 | 0 | 0 | 0 | 0 | 0 | 0 | 0 | 0 | 0 | 0 | 0 | 0 | 0 | 0 | 0 | 0 | 0 | 0 | 0 | 0 | 0 | 0 | 0 | 0 | 0 | 0 | 0
--- | --- | 0 | 0 | 0 | --- | --- | --- | --- | --- | --- | --- | --- | --- | --- | --- | --- | --- | --- | --- | --- | --- | --- | --- | --- | --- | --- | --- | --- | --- | --- | --- | --- | --- | --- | --- | --- | --- | --- | --- | --- | --- | --- | --- | --- | --- | --- | --- | --- | --- | --- | --- | --- | --- | --- | --- | --- | --- | --- | --- | --- | --- | --- | --- | --- | --- | --- | --- | --- | --- | --- | --- | --- | --- | --- |  |  | 0 | 0 | 0 | 0 | 0 | 0 | 0 | 0 | 0 | 0 | 0 | 0 | 0 | 0 | 0 | 0 | 0 | 0 | 0 | 0 | 0 | 0 | 0 | 0 | 0 | 0 | 0 | 0 | 0 | 0 | 0 | 0 | 0 | 0 | 0
--- | --- | 0 | 0 | 0 | --- | --- | --- | --- | --- | --- | --- | --- | --- | --- | --- | --- | --- | --- | --- | --- | --- | --- | --- | --- | --- | --- | --- | --- | --- | --- | --- | --- | --- | --- | --- | --- | --- | --- | --- | --- | --- | --- | --- | --- | --- | --- | --- | --- | --- | --- | --- | --- | --- | --- | --- | --- | --- | --- | --- | --- | --- | --- | --- | --- | --- | --- | --- | --- | --- | --- | --- | --- | --- | --- |  |  | 0 | 0 | 0 | 0 | 0 | 0 | 0 | 0 | 0 | 0 | 0 | 0 | 0 | 0 | 0 | 0 | 0 | 0 | 0 | 0 | 0 | 0 | 0 | 0 | 0 | 0 | 0 | 0 | 0 | 0 | 0 | 0 | 0 | 0 | 0
--- | --- | 0 | 0 | 0 | --- | --- | --- | --- | --- | --- | --- | --- | --- | --- | --- | --- | --- | --- | --- | --- | --- | --- | --- | --- | --- | --- | --- | --- | --- | --- | --- | --- | --- | --- | --- | --- | --- | --- | --- | --- | --- | --- | --- | --- | --- | --- | --- | --- | --- | --- | --- | --- | --- | --- | --- | --- | --- | --- | --- | --- | --- | --- | --- | --- | --- | --- | --- | --- | --- | --- | --- | --- | --- | --- |  |  | 0 | 0 | 0 | 0 | 0 | 0 | 0 | 0 | 0 | 0 | 0 | 0 | 0 | 0 | 0 | 0 | 0 | 0 | 0 | 0 | 0 | 0 | 0 | 0 | 0 | 0 | 0 | 0 | 0 | 0 | 0 | 0 | 0 | 0 | 0
--- | --- | 0 | 0 | 0 | --- | --- | --- | --- | --- | --- | --- | --- | --- | --- | --- | --- | --- | --- | --- | --- | --- | --- | --- | --- | --- | --- | --- | --- | --- | --- | --- | --- | --- | --- | --- | --- | --- | --- | --- | --- | --- | --- | --- | --- | --- | --- | --- | --- | --- | --- | --- | --- | --- | --- | --- | --- | --- | --- | --- | --- | --- | --- | --- | --- | --- | --- | --- | --- | --- | --- | --- | --- | --- | --- |  |  | 0 | 0 | 0 | 0 | 0 | 0 | 0 | 0 | 0 | 0 | 0 | 0 | 0 | 0 | 0 | 0 | 0 | 0 | 0 | 0 | 0 | 0 | 0 | 0 | 0 | 0 | 0 | 0 | 0 | 0 | 0 | 0 | 0 | 0 | 0
--- | --- | 0 | 0 | 0 | --- | --- | --- | --- | --- | --- | --- | --- | --- | --- | --- | --- | --- | --- | --- | --- | --- | --- | --- | --- | --- | --- | --- | --- | --- | --- | --- | --- | --- | --- | --- | --- | --- | --- | --- | --- | --- | --- | --- | --- | --- | --- | --- | --- | --- | --- | --- | --- | --- | --- | --- | --- | --- | --- | --- | --- | --- | --- | --- | --- | --- | --- | --- | --- | --- | --- | --- | --- | --- | --- |  |  | 0 | 0 | 0 | 0 | 0 | 0 | 0 | 0 | 0 | 0 | 0 | 0 | 0 | 0 | 0 | 0 | 0 | 0 | 0 | 0 | 0 | 0 | 0 | 0 | 0 | 0 | 0 | 0 | 0 | 0 | 0 | 0 | 0 | 0 | 0
--- | --- | 0 | 0 | 0 | --- | --- | --- | --- | --- | --- | --- | --- | --- | --- | --- | --- | --- | --- | --- | --- | --- | --- | --- | --- | --- | --- | --- | --- | --- | --- | --- | --- | --- | --- | --- | --- | --- | --- | --- | --- | --- | --- | --- | --- | --- | --- | --- | --- | --- | --- | --- | --- | --- | --- | --- | --- | --- | --- | --- | --- | --- | --- | --- | --- | --- | --- | --- | --- | --- | --- | --- | --- | --- | --- |  |  | 0 | 0 | 0 | 0 | 0 | 0 | 0 | 0 | 0 | 0 | 0 | 0 | 0 | 0 | 0 | 0 | 0 | 0 | 0 | 0 | 0 | 0 | 0 | 0 | 0 | 0 | 0 | 0 | 0 | 0 | 0 | 0 | 0 | 0 | 0
--- | --- | 0 | 0 | 0 | --- | --- | --- | --- | --- | --- | --- | --- | --- | --- | --- | --- | --- | --- | --- | --- | --- | --- | --- | --- | --- | --- | --- | --- | --- | --- | --- | --- | --- | --- | --- | --- | --- | --- | --- | --- | --- | --- | --- | --- | --- | --- | --- | --- | --- | --- | --- | --- | --- | --- | --- | --- | --- | --- | --- | --- | --- | --- | --- | --- | --- | --- | --- | --- | --- | --- | --- | --- | --- | --- |  |  | 0 | 0 | 0 | 0 | 0 | 0 | 0 | 0 | 0 | 0 | 0 | 0 | 0 | 0 | 0 | 0 | 0 | 0 | 0 | 0 | 0 | 0 | 0 | 0 | 0 | 0 | 0 | 0 | 0 | 0 | 0 | 0 | 0 | 0 | 0
--- | --- | 0 | 0 | 0 | --- | --- | --- | --- | --- | --- | --- | --- | --- | --- | --- | --- | --- | --- | --- | --- | --- | --- | --- | --- | --- | --- | --- | --- | --- | --- | --- | --- | --- | --- | --- | --- | --- | --- | --- | --- | --- | --- | --- | --- | --- | --- | --- | --- | --- | --- | --- | --- | --- | --- | --- | --- | --- | --- | --- | --- | --- | --- | --- | --- | --- | --- | --- | --- | --- | --- | --- | --- | --- | --- |  |  | 0 | 0 | 0 | 0 | 0 | 0 | 0 | 0 | 0 | 0 | 0 | 0 | 0 | 0 | 0 | 0 | 0 | 0 | 0 | 0 | 0 | 0 | 0 | 0 | 0 | 0 | 0 | 0 | 0 | 0 | 0 | 0 | 0 | 0 | 0
--- | --- | 0 | 0 | 0 | --- | --- | --- | --- | --- | --- | --- | --- | --- | --- | --- | --- | --- | --- | --- | --- | --- | --- | --- | --- | --- | --- | --- | --- | --- | --- | --- | --- | --- | --- | --- | --- | --- | --- | --- | --- | --- | --- | --- | --- | --- | --- | --- | --- | --- | --- | --- | --- | --- | --- | --- | --- | --- | --- | --- | --- | --- | --- | --- | --- | --- | --- | --- | --- | --- | --- | --- | --- | --- | --- |  |  | 0 | 0 | 0 | 0 | 0 | 0 | 0 | 0 | 0 | 0 | 0 | 0 | 0 | 0 | 0 | 0 | 0 | 0 | 0 | 0 | 0 | 0 | 0 | 0 | 0 | 0 | 0 | 0 | 0 | 0 | 0 | 0 | 0 | 0 | 0
--- | --- | 0 | 0 | 0 | --- | --- | --- | --- | --- | --- | --- | --- | --- | --- | --- | --- | --- | --- | --- | --- | --- | --- | --- | --- | --- | --- | --- | --- | --- | --- | --- | --- | --- | --- | --- | --- | --- | --- | --- | --- | --- | --- | --- | --- | --- | --- | --- | --- | --- | --- | --- | --- | --- | --- | --- | --- | --- | --- | --- | --- | --- | --- | --- | --- | --- | --- | --- | --- | --- | --- | --- | --- | --- | --- |  |  | 0 | 0 | 0 | 0 | 0 | 0 | 0 | 0 | 0 | 0 | 0 | 0 | 0 | 0 | 0 | 0 | 0 | 0 | 0 | 0 | 0 | 0 | 0 | 0 | 0 | 0 | 0 | 0 | 0 | 0 | 0 | 0 | 0 | 0 | 0
--- | --- | 0 | 0 | 0 | --- | --- | --- | --- | --- | --- | --- | --- | --- | --- | --- | --- | --- | --- | --- | --- | --- | --- | --- | --- | --- | --- | --- | --- | --- | --- | --- | --- | --- | --- | --- | --- | --- | --- | --- | --- | --- | --- | --- | --- | --- | --- | --- | --- | --- | --- | --- | --- | --- | --- | --- | --- | --- | --- | --- | --- | --- | --- | --- | --- | --- | --- | --- | --- | --- | --- | --- | --- | --- | --- |  |  | 0 | 0 | 0 | 0 | 0 | 0 | 0 | 0 | 0 | 0 | 0 | 0 | 0 | 0 | 0 | 0 | 0 | 0 | 0 | 0 | 0 | 0 | 0 | 0 | 0 | 0 | 0 | 0 | 0 | 0 | 0 | 0 | 0 | 0 | 0
--- | --- | 0 | 0 | 0 | --- | --- | --- | --- | --- | --- | --- | --- | --- | --- | --- | --- | --- | --- | --- | --- | --- | --- | --- | --- | --- | --- | --- | --- | --- | --- | --- | --- | --- | --- | --- | --- | --- | --- | --- | --- | --- | --- | --- | --- | --- | --- | --- | --- | --- | --- | --- | --- | --- | --- | --- | --- | --- | --- | --- | --- | --- | --- | --- | --- | --- | --- | --- | --- | --- | --- | --- | --- | --- | --- |  |  | 0 | 0 | 0 | 0 | 0 | 0 | 0 | 0 | 0 | 0 | 0 | 0 | 0 | 0 | 0 | 0 | 0 | 0 | 0 | 0 | 0 | 0 | 0 | 0 | 0 | 0 | 0 | 0 | 0 | 0 | 0 | 0 | 0 | 0 | 0
--- | --- | 0 | 0 | 0 | --- | --- | --- | --- | --- | --- | --- | --- | --- | --- | --- | --- | --- | --- | --- | --- | --- | --- | --- | --- | --- | --- | --- | --- | --- | --- | --- | --- | --- | --- | --- | --- | --- | --- | --- | --- | --- | --- | --- | --- | --- | --- | --- | --- | --- | --- | --- | --- | --- | --- | --- | --- | --- | --- | --- | --- | --- | --- | --- | --- | --- | --- | --- | --- | --- | --- | --- | --- | --- | --- |  |  | 0 | 0 | 0 | 0 | 0 | 0 | 0 | 0 | 0 | 0 | 0 | 0 | 0 | 0 | 0 | 0 | 0 | 0 | 0 | 0 | 0 | 0 | 0 | 0 | 0 | 0 | 0 | 0 | 0 | 0 | 0 | 0 | 0 | 0 | 0
--- | --- | 0 | 0 | 0 | --- | --- | --- | --- | --- | --- | --- | --- | --- | --- | --- | --- | --- | --- | --- | --- | --- | --- | --- | --- | --- | --- | --- | --- | --- | --- | --- | --- | --- | --- | --- | --- | --- | --- | --- | --- | --- | --- | --- | --- | --- | --- | --- | --- | --- | --- | --- | --- | --- | --- | --- | --- | --- | --- | --- | --- | --- | --- | --- | --- | --- | --- | --- | --- | --- | --- | --- | --- | --- | --- |  |  | 0 | 0 | 0 | 0 | 0 | 0 | 0 | 0 | 0 | 0 | 0 | 0 | 0 | 0 | 0 | 0 | 0 | 0 | 0 | 0 | 0 | 0 | 0 | 0 | 0 | 0 | 0 | 0 | 0 | 0 | 0 | 0 | 0 | 0 | 0
--- | --- | 0 | 0 | 0 | --- | --- | --- | --- | --- | --- | --- | --- | --- | --- | --- | --- | --- | --- | --- | --- | --- | --- | --- | --- | --- | --- | --- | --- | --- | --- | --- | --- | --- | --- | --- | --- | --- | --- | --- | --- | --- | --- | --- | --- | --- | --- | --- | --- | --- | --- | --- | --- | --- | --- | --- | --- | --- | --- | --- | --- | --- | --- | --- | --- | --- | --- | --- | --- | --- | --- | --- | --- | --- | --- |  |  | 0 | 0 | 0 | 0 | 0 | 0 | 0 | 0 | 0 | 0 | 0 | 0 | 0 | 0 | 0 | 0 | 0 | 0 | 0 | 0 | 0 | 0 | 0 | 0 | 0 | 0 | 0 | 0 | 0 | 0 | 0 | 0 | 0 | 0 | 0
--- | --- | 0 | 0 | 0 | --- | --- | --- | --- | --- | --- | --- | --- | --- | --- | --- | --- | --- | --- | --- | --- | --- | --- | --- | --- | --- | --- | --- | --- | --- | --- | --- | --- | --- | --- | --- | --- | --- | --- | --- | --- | --- | --- | --- | --- | --- | --- | --- | --- | --- | --- | --- | --- | --- | --- | --- | --- | --- | --- | --- | --- | --- | --- | --- | --- | --- | --- | --- | --- | --- | --- | --- | --- | --- | --- |  |  | 0 | 0 | 0 | 0 | 0 | 0 | 0 | 0 | 0 | 0 | 0 | 0 | 0 | 0 | 0 | 0 | 0 | 0 | 0 | 0 | 0 | 0 | 0 | 0 | 0 | 0 | 0 | 0 | 0 | 0 | 0 | 0 | 0 | 0 | 0
--- | --- | 0 | 0 | 0 | --- | --- | --- | --- | --- | --- | --- | --- | --- | --- | --- | --- | --- | --- | --- | --- | --- | --- | --- | --- | --- | --- | --- | --- | --- | --- | --- | --- | --- | --- | --- | --- | --- | --- | --- | --- | --- | --- | --- | --- | --- | --- | --- | --- | --- | --- | --- | --- | --- | --- | --- | --- | --- | --- | --- | --- | --- | --- | --- | --- | --- | --- | --- | --- | --- | --- | --- | --- | --- | --- |  |  | 0 | 0 | 0 | 0 | 0 | 0 | 0 | 0 | 0 | 0 | 0 | 0 | 0 | 0 | 0 | 0 | 0 | 0 | 0 | 0 | 0 | 0 | 0 | 0 | 0 | 0 | 0 | 0 | 0 | 0 | 0 | 0 | 0 | 0 | 0
--- | --- | 0 | 0 | 0 | --- | --- | --- | --- | --- | --- | --- | --- | --- | --- | --- | --- | --- | --- | --- | --- | --- | --- | --- | --- | --- | --- | --- | --- | --- | --- | --- | --- | --- | --- | --- | --- | --- | --- | --- | --- | --- | --- | --- | --- | --- | --- | --- | --- | --- | --- | --- | --- | --- | --- | --- | --- | --- | --- | --- | --- | --- | --- | --- | --- | --- | --- | --- | --- | --- | --- | --- | --- | --- | --- |  |  | 0 | 0 | 0 | 0 | 0 | 0 | 0 | 0 | 0 | 0 | 0 | 0 | 0 | 0 | 0 | 0 | 0 | 0 | 0 | 0 | 0 | 0 | 0 | 0 | 0 | 0 | 0 | 0 | 0 | 0 | 0 | 0 | 0 | 0 | 0
--- | --- | 0 | 0 | 0 | --- | --- | --- | --- | --- | --- | --- | --- | --- | --- | --- | --- | --- | --- | --- | --- | --- | --- | --- | --- | --- | --- | --- | --- | --- | --- | --- | --- | --- | --- | --- | --- | --- | --- | --- | --- | --- | --- | --- | --- | --- | --- | --- | --- | --- | --- | --- | --- | --- | --- | --- | --- | --- | --- | --- | --- | --- | --- | --- | --- | --- | --- | --- | --- | --- | --- | --- | --- | --- | --- |  |  | 0 | 0 | 0 | 0 | 0 | 0 | 0 | 0 | 0 | 0 | 0 | 0 | 0 | 0 | 0 | 0 | 0 | 0 | 0 | 0 | 0 | 0 | 0 | 0 | 0 | 0 | 0 | 0 | 0 | 0 | 0 | 0 | 0 | 0 | 0
--- | --- | 0 | 0 | 0 | --- | --- | --- | --- | --- | --- | --- | --- | --- | --- | --- | --- | --- | --- | --- | --- | --- | --- | --- | --- | --- | --- | --- | --- | --- | --- | --- | --- | --- | --- | --- | --- | --- | --- | --- | --- | --- | --- | --- | --- | --- | --- | --- | --- | --- | --- | --- | --- | --- | --- | --- | --- | --- | --- | --- | --- | --- | --- | --- | --- | --- | --- | --- | --- | --- | --- | --- | --- | --- | --- |  |  | 0 | 0 | 0 | 0 | 0 | 0 | 0 | 0 | 0 | 0 | 0 | 0 | 0 | 0 | 0 | 0 | 0 | 0 | 0 | 0 | 0 | 0 | 0 | 0 | 0 | 0 | 0 | 0 | 0 | 0 | 0 | 0 | 0 | 0 | 0
--- | --- | 0 | 0 | 0 | --- | --- | --- | --- | --- | --- | --- | --- | --- | --- | --- | --- | --- | --- | --- | --- | --- | --- | --- | --- | --- | --- | --- | --- | --- | --- | --- | --- | --- | --- | --- | --- | --- | --- | --- | --- | --- | --- | --- | --- | --- | --- | --- | --- | --- | --- | --- | --- | --- | --- | --- | --- | --- | --- | --- | --- | --- | --- | --- | --- | --- | --- | --- | --- | --- | --- | --- | --- | --- | --- |  |  | 0 | 0 | 0 | 0 | 0 | 0 | 0 | 0 | 0 | 0 | 0 | 0 | 0 | 0 | 0 | 0 | 0 | 0 | 0 | 0 | 0 | 0 | 0 | 0 | 0 | 0 | 0 | 0 | 0 | 0 | 0 | 0 | 0 | 0 | 0
--- | --- | 0 | 0 | 0 | --- | --- | --- | --- | --- | --- | --- | --- | --- | --- | --- | --- | --- | --- | --- | --- | --- | --- | --- | --- | --- | --- | --- | --- | --- | --- | --- | --- | --- | --- | --- | --- | --- | --- | --- | --- | --- | --- | --- | --- | --- | --- | --- | --- | --- | --- | --- | --- | --- | --- | --- | --- | --- | --- | --- | --- | --- | --- | --- | --- | --- | --- | --- | --- | --- | --- | --- | --- | --- | --- |  |  | 0 | 0 | 0 | 0 | 0 | 0 | 0 | 0 | 0 | 0 | 0 | 0 | 0 | 0 | 0 | 0 | 0 | 0 | 0 | 0 | 0 | 0 | 0 | 0 | 0 | 0 | 0 | 0 | 0 | 0 | 0 | 0 | 0 | 0 | 0
--- | --- | 0 | 0 | 0 | --- | --- | --- | --- | --- | --- | --- | --- | --- | --- | --- | --- | --- | --- | --- | --- | --- | --- | --- | --- | --- | --- | --- | --- | --- | --- | --- | --- | --- | --- | --- | --- | --- | --- | --- | --- | --- | --- | --- | --- | --- | --- | --- | --- | --- | --- | --- | --- | --- | --- | --- | --- | --- | --- | --- | --- | --- | --- | --- | --- | --- | --- | --- | --- | --- | --- | --- | --- | --- | --- |  |  | 0 | 0 | 0 | 0 | 0 | 0 | 0 | 0 | 0 | 0 | 0 | 0 | 0 | 0 | 0 | 0 | 0 | 0 | 0 | 0 | 0 | 0 | 0 | 0 | 0 | 0 | 0 | 0 | 0 | 0 | 0 | 0 | 0 | 0 | 0
--- | --- | 0 | 0 | 0 | --- | --- | --- | --- | --- | --- | --- | --- | --- | --- | --- | --- | --- | --- | --- | --- | --- | --- | --- | --- | --- | --- | --- | --- | --- | --- | --- | --- | --- | --- | --- | --- | --- | --- | --- | --- | --- | --- | --- | --- | --- | --- | --- | --- | --- | --- | --- | --- | --- | --- | --- | --- | --- | --- | --- | --- | --- | --- | --- | --- | --- | --- | --- | --- | --- | --- | --- | --- | --- | --- |  |  | 0 | 0 | 0 | 0 | 0 | 0 | 0 | 0 | 0 | 0 | 0 | 0 | 0 | 0 | 0 | 0 | 0 | 0 | 0 | 0 | 0 | 0 | 0 | 0 | 0 | 0 | 0 | 0 | 0 | 0 | 0 | 0 | 0 | 0 | 0
--- | --- | 0 | 0 | 0 | --- | --- | --- | --- | --- | --- | --- | --- | --- | --- | --- | --- | --- | --- | --- | --- | --- | --- | --- | --- | --- | --- | --- | --- | --- | --- | --- | --- | --- | --- | --- | --- | --- | --- | --- | --- | --- | --- | --- | --- | --- | --- | --- | --- | --- | --- | --- | --- | --- | --- | --- | --- | --- | --- | --- | --- | --- | --- | --- | --- | --- | --- | --- | --- | --- | --- | --- | --- | --- | --- |  |  | 0 | 0 | 0 | 0 | 0 | 0 | 0 | 0 | 0 | 0 | 0 | 0 | 0 | 0 | 0 | 0 | 0 | 0 | 0 | 0 | 0 | 0 | 0 | 0 | 0 | 0 | 0 | 0 | 0 | 0 | 0 | 0 | 0 | 0 | 0
--- | --- | 0 | 0 | 0 | --- | --- | --- | --- | --- | --- | --- | --- | --- | --- | --- | --- | --- | --- | --- | --- | --- | --- | --- | --- | --- | --- | --- | --- | --- | --- | --- | --- | --- | --- | --- | --- | --- | --- | --- | --- | --- | --- | --- | --- | --- | --- | --- | --- | --- | --- | --- | --- | --- | --- | --- | --- | --- | --- | --- | --- | --- | --- | --- | --- | --- | --- | --- | --- | --- | --- | --- | --- | --- | --- |  |  | 0 | 0 | 0 | 0 | 0 | 0 | 0 | 0 | 0 | 0 | 0 | 0 | 0 | 0 | 0 | 0 | 0 | 0 | 0 | 0 | 0 | 0 | 0 | 0 | 0 | 0 | 0 | 0 | 0 | 0 | 0 | 0 | 0 | 0 | 0
--- | --- | 0 | 0 | 0 | --- | --- | --- | --- | --- | --- | --- | --- | --- | --- | --- | --- | --- | --- | --- | --- | --- | --- | --- | --- | --- | --- | --- | --- | --- | --- | --- | --- | --- | --- | --- | --- | --- | --- | --- | --- | --- | --- | --- | --- | --- | --- | --- | --- | --- | --- | --- | --- | --- | --- | --- | --- | --- | --- | --- | --- | --- | --- | --- | --- | --- | --- | --- | --- | --- | --- | --- | --- | --- | --- |  |  | 0 | 0 | 0 | 0 | 0 | 0 | 0 | 0 | 0 | 0 | 0 | 0 | 0 | 0 | 0 | 0 | 0 | 0 | 0 | 0 | 0 | 0 | 0 | 0 | 0 | 0 | 0 | 0 | 0 | 0 | 0 | 0 | 0 | 0 | 0
--- | --- | 0 | 0 | 0 | --- | --- | --- | --- | --- | --- | --- | --- | --- | --- | --- | --- | --- | --- | --- | --- | --- | --- | --- | --- | --- | --- | --- | --- | --- | --- | --- | --- | --- | --- | --- | --- | --- | --- | --- | --- | --- | --- | --- | --- | --- | --- | --- | --- | --- | --- | --- | --- | --- | --- | --- | --- | --- | --- | --- | --- | --- | --- | --- | --- | --- | --- | --- | --- | --- | --- | --- | --- | --- | --- |  |  | 0 | 0 | 0 | 0 | 0 | 0 | 0 | 0 | 0 | 0 | 0 | 0 | 0 | 0 | 0 | 0 | 0 | 0 | 0 | 0 | 0 | 0 | 0 | 0 | 0 | 0 | 0 | 0 | 0 | 0 | 0 | 0 | 0 | 0 | 0
--- | --- | 0 | 0 | 0 | --- | --- | --- | --- | --- | --- | --- | --- | --- | --- | --- | --- | --- | --- | --- | --- | --- | --- | --- | --- | --- | --- | --- | --- | --- | --- | --- | --- | --- | --- | --- | --- | --- | --- | --- | --- | --- | --- | --- | --- | --- | --- | --- | --- | --- | --- | --- | --- | --- | --- | --- | --- | --- | --- | --- | --- | --- | --- | --- | --- | --- | --- | --- | --- | --- | --- | --- | --- | --- | --- |  |  | 0 | 0 | 0 | 0 | 0 | 0 | 0 | 0 | 0 | 0 | 0 | 0 | 0 | 0 | 0 | 0 | 0 | 0 | 0 | 0 | 0 | 0 | 0 | 0 | 0 | 0 | 0 | 0 | 0 | 0 | 0 | 0 | 0 | 0 | 0
--- | --- | 0 | 0 | 0 | --- | --- | --- | --- | --- | --- | --- | --- | --- | --- | --- | --- | --- | --- | --- | --- | --- | --- | --- | --- | --- | --- | --- | --- | --- | --- | --- | --- | --- | --- | --- | --- | --- | --- | --- | --- | --- | --- | --- | --- | --- | --- | --- | --- | --- | --- | --- | --- | --- | --- | --- | --- | --- | --- | --- | --- | --- | --- | --- | --- | --- | --- | --- | --- | --- | --- | --- | --- | --- | --- |  |  | 0 | 0 | 0 | 0 | 0 | 0 | 0 | 0 | 0 | 0 | 0 | 0 | 0 | 0 | 0 | 0 | 0 | 0 | 0 | 0 | 0 | 0 | 0 | 0 | 0 | 0 | 0 | 0 | 0 | 0 | 0 | 0 | 0 | 0 | 0
--- | --- | 0 | 0 | 0 | --- | --- | --- | --- | --- | --- | --- | --- | --- | --- | --- | --- | --- | --- | --- | --- | --- | --- | --- | --- | --- | --- | --- | --- | --- | --- | --- | --- | --- | --- | --- | --- | --- | --- | --- | --- | --- | --- | --- | --- | --- | --- | --- | --- | --- | --- | --- | --- | --- | --- | --- | --- | --- | --- | --- | --- | --- | --- | --- | --- | --- | --- | --- | --- | --- | --- | --- | --- | --- | --- |  |  | 0 | 0 | 0 | 0 | 0 | 0 | 0 | 0 | 0 | 0 | 0 | 0 | 0 | 0 | 0 | 0 | 0 | 0 | 0 | 0 | 0 | 0 | 0 | 0 | 0 | 0 | 0 | 0 | 0 | 0 | 0 | 0 | 0 | 0 | 0
--- | --- | 0 | 0 | 0 | --- | --- | --- | --- | --- | --- | --- | --- | --- | --- | --- | --- | --- | --- | --- | --- | --- | --- | --- | --- | --- | --- | --- | --- | --- | --- | --- | --- | --- | --- | --- | --- | --- | --- | --- | --- | --- | --- | --- | --- | --- | --- | --- | --- | --- | --- | --- | --- | --- | --- | --- | --- | --- | --- | --- | --- | --- | --- | --- | --- | --- | --- | --- | --- | --- | --- | --- | --- | --- | --- |  |  | 0 | 0 | 0 | 0 | 0 | 0 | 0 | 0 | 0 | 0 | 0 | 0 | 0 | 0 | 0 | 0 | 0 | 0 | 0 | 0 | 0 | 0 | 0 | 0 | 0 | 0 | 0 | 0 | 0 | 0 | 0 | 0 | 0 | 0 | 0
--- | --- | 0 | 0 | 0 | --- | --- | --- | --- | --- | --- | --- | --- | --- | --- | --- | --- | --- | --- | --- | --- | --- | --- | --- | --- | --- | --- | --- | --- | --- | --- | --- | --- | --- | --- | --- | --- | --- | --- | --- | --- | --- | --- | --- | --- | --- | --- | --- | --- | --- | --- | --- | --- | --- | --- | --- | --- | --- | --- | --- | --- | --- | --- | --- | --- | --- | --- | --- | --- | --- | --- | --- | --- | --- | --- |  |  | 0 | 0 | 0 | 0 | 0 | 0 | 0 | 0 | 0 | 0 | 0 | 0 | 0 | 0 | 0 | 0 | 0 | 0 | 0 | 0 | 0 | 0 | 0 | 0 | 0 | 0 | 0 | 0 | 0 | 0 | 0 | 0 | 0 | 0 | 0
--- | --- | 0 | 0 | 0 | --- | --- | --- | --- | --- | --- | --- | --- | --- | --- | --- | --- | --- | --- | --- | --- | --- | --- | --- | --- | --- | --- | --- | --- | --- | --- | --- | --- | --- | --- | --- | --- | --- | --- | --- | --- | --- | --- | --- | --- | --- | --- | --- | --- | --- | --- | --- | --- | --- | --- | --- | --- | --- | --- | --- | --- | --- | --- | --- | --- | --- | --- | --- | --- | --- | --- | --- | --- | --- | --- |  |  | 0 | 0 | 0 | 0 | 0 | 0 | 0 | 0 | 0 | 0 | 0 | 0 | 0 | 0 | 0 | 0 | 0 | 0 | 0 | 0 | 0 | 0 | 0 | 0 | 0 | 0 | 0 | 0 | 0 | 0 | 0 | 0 | 0 | 0 | 0
--- | --- | 0 | 0 | 0 | --- | --- | --- | --- | --- | --- | --- | --- | --- | --- | --- | --- | --- | --- | --- | --- | --- | --- | --- | --- | --- | --- | --- | --- | --- | --- | --- | --- | --- | --- | --- | --- | --- | --- | --- | --- | --- | --- | --- | --- | --- | --- | --- | --- | --- | --- | --- | --- | --- | --- | --- | --- | --- | --- | --- | --- | --- | --- | --- | --- | --- | --- | --- | --- | --- | --- | --- | --- | --- | --- |  |  | 0 | 0 | 0 | 0 | 0 | 0 | 0 | 0 | 0 | 0 | 0 | 0 | 0 | 0 | 0 | 0 | 0 | 0 | 0 | 0 | 0 | 0 | 0 | 0 | 0 | 0 | 0 | 0 | 0 | 0 | 0 | 0 | 0 | 0 | 0
--- | --- | 0 | 0 | 0 | --- | --- | --- | --- | --- | --- | --- | --- | --- | --- | --- | --- | --- | --- | --- | --- | --- | --- | --- | --- | --- | --- | --- | --- | --- | --- | --- | --- | --- | --- | --- | --- | --- | --- | --- | --- | --- | --- | --- | --- | --- | --- | --- | --- | --- | --- | --- | --- | --- | --- | --- | --- | --- | --- | --- | --- | --- | --- | --- | --- | --- | --- | --- | --- | --- | --- | --- | --- | --- | --- |  |  | 0 | 0 | 0 | 0 | 0 | 0 | 0 | 0 | 0 | 0 | 0 | 0 | 0 | 0 | 0 | 0 | 0 | 0 | 0 | 0 | 0 | 0 | 0 | 0 | 0 | 0 | 0 | 0 | 0 | 0 | 0 | 0 | 0 | 0 | 0
--- | --- | 0 | 0 | 0 | --- | --- | --- | --- | --- | --- | --- | --- | --- | --- | --- | --- | --- | --- | --- | --- | --- | --- | --- | --- | --- | --- | --- | --- | --- | --- | --- | --- | --- | --- | --- | --- | --- | --- | --- | --- | --- | --- | --- | --- | --- | --- | --- | --- | --- | --- | --- | --- | --- | --- | --- | --- | --- | --- | --- | --- | --- | --- | --- | --- | --- | --- | --- | --- | --- | --- | --- | --- | --- | --- |  |  | 0 | 0 | 0 | 0 | 0 | 0 | 0 | 0 | 0 | 0 | 0 | 0 | 0 | 0 | 0 | 0 | 0 | 0 | 0 | 0 | 0 | 0 | 0 | 0 | 0 | 0 | 0 | 0 | 0 | 0 | 0 | 0 | 0 | 0 | 0
--- | --- | 0 | 0 | 0 | --- | --- | --- | --- | --- | --- | --- | --- | --- | --- | --- | --- | --- | --- | --- | --- | --- | --- | --- | --- | --- | --- | --- | --- | --- | --- | --- | --- | --- | --- | --- | --- | --- | --- | --- | --- | --- | --- | --- | --- | --- | --- | --- | --- | --- | --- | --- | --- | --- | --- | --- | --- | --- | --- | --- | --- | --- | --- | --- | --- | --- | --- | --- | --- | --- | --- | --- | --- | --- | --- |  |  | 0 | 0 | 0 | 0 | 0 | 0 | 0 | 0 | 0 | 0 | 0 | 0 | 0 | 0 | 0 | 0 | 0 | 0 | 0 | 0 | 0 | 0 | 0 | 0 | 0 | 0 | 0 | 0 | 0 | 0 | 0 | 0 | 0 | 0 | 0
--- | --- | 0 | 0 | 0 | --- | --- | --- | --- | --- | --- | --- | --- | --- | --- | --- | --- | --- | --- | --- | --- | --- | --- | --- | --- | --- | --- | --- | --- | --- | --- | --- | --- | --- | --- | --- | --- | --- | --- | --- | --- | --- | --- | --- | --- | --- | --- | --- | --- | --- | --- | --- | --- | --- | --- | --- | --- | --- | --- | --- | --- | --- | --- | --- | --- | --- | --- | --- | --- | --- | --- | --- | --- | --- | --- |  |  | 0 | 0 | 0 | 0 | 0 | 0 | 0 | 0 | 0 | 0 | 0 | 0 | 0 | 0 | 0 | 0 | 0 | 0 | 0 | 0 | 0 | 0 | 0 | 0 | 0 | 0 | 0 | 0 | 0 | 0 | 0 | 0 | 0 | 0 | 0
--- | --- | 0 | 0 | 0 | --- | --- | --- | --- | --- | --- | --- | --- | --- | --- | --- | --- | --- | --- | --- | --- | --- | --- | --- | --- | --- | --- | --- | --- | --- | --- | --- | --- | --- | --- | --- | --- | --- | --- | --- | --- | --- | --- | --- | --- | --- | --- | --- | --- | --- | --- | --- | --- | --- | --- | --- | --- | --- | --- | --- | --- | --- | --- | --- | --- | --- | --- | --- | --- | --- | --- | --- | --- | --- | --- |  |  | 0 | 0 | 0 | 0 | 0 | 0 | 0 | 0 | 0 | 0 | 0 | 0 | 0 | 0 | 0 | 0 | 0 | 0 | 0 | 0 | 0 | 0 | 0 | 0 | 0 | 0 | 0 | 0 | 0 | 0 | 0 | 0 | 0 | 0 | 0
--- | --- | 0 | 0 | 0 | --- | --- | --- | --- | --- | --- | --- | --- | --- | --- | --- | --- | --- | --- | --- | --- | --- | --- | --- | --- | --- | --- | --- | --- | --- | --- | --- | --- | --- | --- | --- | --- | --- | --- | --- | --- | --- | --- | --- | --- | --- | --- | --- | --- | --- | --- | --- | --- | --- | --- | --- | --- | --- | --- | --- | --- | --- | --- | --- | --- | --- | --- | --- | --- | --- | --- | --- | --- | --- | --- |  |  | 0 | 0 | 0 | 0 | 0 | 0 | 0 | 0 | 0 | 0 | 0 | 0 | 0 | 0 | 0 | 0 | 0 | 0 | 0 | 0 | 0 | 0 | 0 | 0 | 0 | 0 | 0 | 0 | 0 | 0 | 0 | 0 | 0 | 0 | 0
--- | --- | 0 | 0 | 0 | --- | --- | --- | --- | --- | --- | --- | --- | --- | --- | --- | --- | --- | --- | --- | --- | --- | --- | --- | --- | --- | --- | --- | --- | --- | --- | --- | --- | --- | --- | --- | --- | --- | --- | --- | --- | --- | --- | --- | --- | --- | --- | --- | --- | --- | --- | --- | --- | --- | --- | --- | --- | --- | --- | --- | --- | --- | --- | --- | --- | --- | --- | --- | --- | --- | --- | --- | --- | --- | --- |  |  | 0 | 0 | 0 | 0 | 0 | 0 | 0 | 0 | 0 | 0 | 0 | 0 | 0 | 0 | 0 | 0 | 0 | 0 | 0 | 0 | 0 | 0 | 0 | 0 | 0 | 0 | 0 | 0 | 0 | 0 | 0 | 0 | 0 | 0 | 0
--- | --- | 0 | 0 | 0 | --- | --- | --- | --- | --- | --- | --- | --- | --- | --- | --- | --- | --- | --- | --- | --- | --- | --- | --- | --- | --- | --- | --- | --- | --- | --- | --- | --- | --- | --- | --- | --- | --- | --- | --- | --- | --- | --- | --- | --- | --- | --- | --- | --- | --- | --- | --- | --- | --- | --- | --- | --- | --- | --- | --- | --- | --- | --- | --- | --- | --- | --- | --- | --- | --- | --- | --- | --- | --- | --- |  |  | 0 | 0 | 0 | 0 | 0 | 0 | 0 | 0 | 0 | 0 | 0 | 0 | 0 | 0 | 0 | 0 | 0 | 0 | 0 | 0 | 0 | 0 | 0 | 0 | 0 | 0 | 0 | 0 | 0 | 0 | 0 | 0 | 0 | 0 | 0
--- | --- | 0 | 0 | 0 | --- | --- | --- | --- | --- | --- | --- | --- | --- | --- | --- | --- | --- | --- | --- | --- | --- | --- | --- | --- | --- | --- | --- | --- | --- | --- | --- | --- | --- | --- | --- | --- | --- | --- | --- | --- | --- | --- | --- | --- | --- | --- | --- | --- | --- | --- | --- | --- | --- | --- | --- | --- | --- | --- | --- | --- | --- | --- | --- | --- | --- | --- | --- | --- | --- | --- | --- | --- | --- | --- |  |  | 0 | 0 | 0 | 0 | 0 | 0 | 0 | 0 | 0 | 0 | 0 | 0 | 0 | 0 | 0 | 0 | 0 | 0 | 0 | 0 | 0 | 0 | 0 | 0 | 0 | 0 | 0 | 0 | 0 | 0 | 0 | 0 | 0 | 0 | 0
--- | --- | 0 | 0 | 0 | --- | --- | --- | --- | --- | --- | --- | --- | --- | --- | --- | --- | --- | --- | --- | --- | --- | --- | --- | --- | --- | --- | --- | --- | --- | --- | --- | --- | --- | --- | --- | --- | --- | --- | --- | --- | --- | --- | --- | --- | --- | --- | --- | --- | --- | --- | --- | --- | --- | --- | --- | --- | --- | --- | --- | --- | --- | --- | --- | --- | --- | --- | --- | --- | --- | --- | --- | --- | --- | --- |  |  | 0 | 0 | 0 | 0 | 0 | 0 | 0 | 0 | 0 | 0 | 0 | 0 | 0 | 0 | 0 | 0 | 0 | 0 | 0 | 0 | 0 | 0 | 0 | 0 | 0 | 0 | 0 | 0 | 0 | 0 | 0 | 0 | 0 | 0 | 0
--- | --- | 0 | 0 | 0 | --- | --- | --- | --- | --- | --- | --- | --- | --- | --- | --- | --- | --- | --- | --- | --- | --- | --- | --- | --- | --- | --- | --- | --- | --- | --- | --- | --- | --- | --- | --- | --- | --- | --- | --- | --- | --- | --- | --- | --- | --- | --- | --- | --- | --- | --- | --- | --- | --- | --- | --- | --- | --- | --- | --- | --- | --- | --- | --- | --- | --- | --- | --- | --- | --- | --- | --- | --- | --- | --- |  |  | 0 | 0 | 0 | 0 | 0 | 0 | 0 | 0 | 0 | 0 | 0 | 0 | 0 | 0 | 0 | 0 | 0 | 0 | 0 | 0 | 0 | 0 | 0 | 0 | 0 | 0 | 0 | 0 | 0 | 0 | 0 | 0 | 0 | 0 | 0
--- | --- | 0 | 0 | 0 | --- | --- | --- | --- | --- | --- | --- | --- | --- | --- | --- | --- | --- | --- | --- | --- | --- | --- | --- | --- | --- | --- | --- | --- | --- | --- | --- | --- | --- | --- | --- | --- | --- | --- | --- | --- | --- | --- | --- | --- | --- | --- | --- | --- | --- | --- | --- | --- | --- | --- | --- | --- | --- | --- | --- | --- | --- | --- | --- | --- | --- | --- | --- | --- | --- | --- | --- | --- | --- | --- |  |  | 0 | 0 | 0 | 0 | 0 | 0 | 0 | 0 | 0 | 0 | 0 | 0 | 0 | 0 | 0 | 0 | 0 | 0 | 0 | 0 | 0 | 0 | 0 | 0 | 0 | 0 | 0 | 0 | 0 | 0 | 0 | 0 | 0 | 0 | 0
--- | --- | 0 | 0 | 0 | --- | --- | --- | --- | --- | --- | --- | --- | --- | --- | --- | --- | --- | --- | --- | --- | --- | --- | --- | --- | --- | --- | --- | --- | --- | --- | --- | --- | --- | --- | --- | --- | --- | --- | --- | --- | --- | --- | --- | --- | --- | --- | --- | --- | --- | --- | --- | --- | --- | --- | --- | --- | --- | --- | --- | --- | --- | --- | --- | --- | --- | --- | --- | --- | --- | --- | --- | --- | --- | --- |  |  | 0 | 0 | 0 | 0 | 0 | 0 | 0 | 0 | 0 | 0 | 0 | 0 | 0 | 0 | 0 | 0 | 0 | 0 | 0 | 0 | 0 | 0 | 0 | 0 | 0 | 0 | 0 | 0 | 0 | 0 | 0 | 0 | 0 | 0 | 0
--- | --- | 0 | 0 | 0 | --- | --- | --- | --- | --- | --- | --- | --- | --- | --- | --- | --- | --- | --- | --- | --- | --- | --- | --- | --- | --- | --- | --- | --- | --- | --- | --- | --- | --- | --- | --- | --- | --- | --- | --- | --- | --- | --- | --- | --- | --- | --- | --- | --- | --- | --- | --- | --- | --- | --- | --- | --- | --- | --- | --- | --- | --- | --- | --- | --- | --- | --- | --- | --- | --- | --- | --- | --- | --- | --- |  |  | 0 | 0 | 0 | 0 | 0 | 0 | 0 | 0 | 0 | 0 | 0 | 0 | 0 | 0 | 0 | 0 | 0 | 0 | 0 | 0 | 0 | 0 | 0 | 0 | 0 | 0 | 0 | 0 | 0 | 0 | 0 | 0 | 0 | 0 | 0
--- | --- | 0 | 0 | 0 | --- | --- | --- | --- | --- | --- | --- | --- | --- | --- | --- | --- | --- | --- | --- | --- | --- | --- | --- | --- | --- | --- | --- | --- | --- | --- | --- | --- | --- | --- | --- | --- | --- | --- | --- | --- | --- | --- | --- | --- | --- | --- | --- | --- | --- | --- | --- | --- | --- | --- | --- | --- | --- | --- | --- | --- | --- | --- | --- | --- | --- | --- | --- | --- | --- | --- | --- | --- | --- | --- |  |  | 0 | 0 | 0 | 0 | 0 | 0 | 0 | 0 | 0 | 0 | 0 | 0 | 0 | 0 | 0 | 0 | 0 | 0 | 0 | 0 | 0 | 0 | 0 | 0 | 0 | 0 | 0 | 0 | 0 | 0 | 0 | 0 | 0 | 0 | 0
--- | --- | 0 | 0 | 0 | --- | --- | --- | --- | --- | --- | --- | --- | --- | --- | --- | --- | --- | --- | --- | --- | --- | --- | --- | --- | --- | --- | --- | --- | --- | --- | --- | --- | --- | --- | --- | --- | --- | --- | --- | --- | --- | --- | --- | --- | --- | --- | --- | --- | --- | --- | --- | --- | --- | --- | --- | --- | --- | --- | --- | --- | --- | --- | --- | --- | --- | --- | --- | --- | --- | --- | --- | --- | --- | --- |  |  | 0 | 0 | 0 | 0 | 0 | 0 | 0 | 0 | 0 | 0 | 0 | 0 | 0 | 0 | 0 | 0 | 0 | 0 | 0 | 0 | 0 | 0 | 0 | 0 | 0 | 0 | 0 | 0 | 0 | 0 | 0 | 0 | 0 | 0 | 0
--- | --- | 0 | 0 | 0 | --- | --- | --- | --- | --- | --- | --- | --- | --- | --- | --- | --- | --- | --- | --- | --- | --- | --- | --- | --- | --- | --- | --- | --- | --- | --- | --- | --- | --- | --- | --- | --- | --- | --- | --- | --- | --- | --- | --- | --- | --- | --- | --- | --- | --- | --- | --- | --- | --- | --- | --- | --- | --- | --- | --- | --- | --- | --- | --- | --- | --- | --- | --- | --- | --- | --- | --- | --- | --- | --- |  |  | 0 | 0 | 0 | 0 | 0 | 0 | 0 | 0 | 0 | 0 | 0 | 0 | 0 | 0 | 0 | 0 | 0 | 0 | 0 | 0 | 0 | 0 | 0 | 0 | 0 | 0 | 0 | 0 | 0 | 0 | 0 | 0 | 0 | 0 | 0
--- | --- | 0 | 0 | 0 | --- | --- | --- | --- | --- | --- | --- | --- | --- | --- | --- | --- | --- | --- | --- | --- | --- | --- | --- | --- | --- | --- | --- | --- | --- | --- | --- | --- | --- | --- | --- | --- | --- | --- | --- | --- | --- | --- | --- | --- | --- | --- | --- | --- | --- | --- | --- | --- | --- | --- | --- | --- | --- | --- | --- | --- | --- | --- | --- | --- | --- | --- | --- | --- | --- | --- | --- | --- | --- | --- |  |  | 0 | 0 | 0 | 0 | 0 | 0 | 0 | 0 | 0 | 0 | 0 | 0 | 0 | 0 | 0 | 0 | 0 | 0 | 0 | 0 | 0 | 0 | 0 | 0 | 0 | 0 | 0 | 0 | 0 | 0 | 0 | 0 | 0 | 0 | 0
--- | --- | 0 | 0 | 0 | --- | --- | --- | --- | --- | --- | --- | --- | --- | --- | --- | --- | --- | --- | --- | --- | --- | --- | --- | --- | --- | --- | --- | --- | --- | --- | --- | --- | --- | --- | --- | --- | --- | --- | --- | --- | --- | --- | --- | --- | --- | --- | --- | --- | --- | --- | --- | --- | --- | --- | --- | --- | --- | --- | --- | --- | --- | --- | --- | --- | --- | --- | --- | --- | --- | --- | --- | --- | --- | --- |  |  | 0 | 0 | 0 | 0 | 0 | 0 | 0 | 0 | 0 | 0 | 0 | 0 | 0 | 0 | 0 | 0 | 0 | 0 | 0 | 0 | 0 | 0 | 0 | 0 | 0 | 0 | 0 | 0 | 0 | 0 | 0 | 0 | 0 | 0 | 0
--- | --- | 0 | 0 | 0 | --- | --- | --- | --- | --- | --- | --- | --- | --- | --- | --- | --- | --- | --- | --- | --- | --- | --- | --- | --- | --- | --- | --- | --- | --- | --- | --- | --- | --- | --- | --- | --- | --- | --- | --- | --- | --- | --- | --- | --- | --- | --- | --- | --- | --- | --- | --- | --- | --- | --- | --- | --- | --- | --- | --- | --- | --- | --- | --- | --- | --- | --- | --- | --- | --- | --- | --- | --- | --- | --- |  |  | 0 | 0 | 0 | 0 | 0 | 0 | 0 | 0 | 0 | 0 | 0 | 0 | 0 | 0 | 0 | 0 | 0 | 0 | 0 | 0 | 0 | 0 | 0 | 0 | 0 | 0 | 0 | 0 | 0 | 0 | 0 | 0 | 0 | 0 | 0
--- | --- | 0 | 0 | 0 | --- | --- | --- | --- | --- | --- | --- | --- | --- | --- | --- | --- | --- | --- | --- | --- | --- | --- | --- | --- | --- | --- | --- | --- | --- | --- | --- | --- | --- | --- | --- | --- | --- | --- | --- | --- | --- | --- | --- | --- | --- | --- | --- | --- | --- | --- | --- | --- | --- | --- | --- | --- | --- | --- | --- | --- | --- | --- | --- | --- | --- | --- | --- | --- | --- | --- | --- | --- | --- | --- |  |  | 0 | 0 | 0 | 0 | 0 | 0 | 0 | 0 | 0 | 0 | 0 | 0 | 0 | 0 | 0 | 0 | 0 | 0 | 0 | 0 | 0 | 0 | 0 | 0 | 0 | 0 | 0 | 0 | 0 | 0 | 0 | 0 | 0 | 0 | 0
--- | --- | 0 | 0 | 0 | --- | --- | --- | --- | --- | --- | --- | --- | --- | --- | --- | --- | --- | --- | --- | --- | --- | --- | --- | --- | --- | --- | --- | --- | --- | --- | --- | --- | --- | --- | --- | --- | --- | --- | --- | --- | --- | --- | --- | --- | --- | --- | --- | --- | --- | --- | --- | --- | --- | --- | --- | --- | --- | --- | --- | --- | --- | --- | --- | --- | --- | --- | --- | --- | --- | --- | --- | --- | --- | --- |  |  | 0 | 0 | 0 | 0 | 0 | 0 | 0 | 0 | 0 | 0 | 0 | 0 | 0 | 0 | 0 | 0 | 0 | 0 | 0 | 0 | 0 | 0 | 0 | 0 | 0 | 0 | 0 | 0 | 0 | 0 | 0 | 0 | 0 | 0 | 0
--- | --- | 0 | 0 | 0 | --- | --- | --- | --- | --- | --- | --- | --- | --- | --- | --- | --- | --- | --- | --- | --- | --- | --- | --- | --- | --- | --- | --- | --- | --- | --- | --- | --- | --- | --- | --- | --- | --- | --- | --- | --- | --- | --- | --- | --- | --- | --- | --- | --- | --- | --- | --- | --- | --- | --- | --- | --- | --- | --- | --- | --- | --- | --- | --- | --- | --- | --- | --- | --- | --- | --- | --- | --- | --- | --- |  |  | 0 | 0 | 0 | 0 | 0 | 0 | 0 | 0 | 0 | 0 | 0 | 0 | 0 | 0 | 0 | 0 | 0 | 0 | 0 | 0 | 0 | 0 | 0 | 0 | 0 | 0 | 0 | 0 | 0 | 0 | 0 | 0 | 0 | 0 | 0
--- | --- | 0 | 0 | 0 | --- | --- | --- | --- | --- | --- | --- | --- | --- | --- | --- | --- | --- | --- | --- | --- | --- | --- | --- | --- | --- | --- | --- | --- | --- | --- | --- | --- | --- | --- | --- | --- | --- | --- | --- | --- | --- | --- | --- | --- | --- | --- | --- | --- | --- | --- | --- | --- | --- | --- | --- | --- | --- | --- | --- | --- | --- | --- | --- | --- | --- | --- | --- | --- | --- | --- | --- | --- | --- | --- |  |  | 0 | 0 | 0 | 0 | 0 | 0 | 0 | 0 | 0 | 0 | 0 | 0 | 0 | 0 | 0 | 0 | 0 | 0 | 0 | 0 | 0 | 0 | 0 | 0 | 0 | 0 | 0 | 0 | 0 | 0 | 0 | 0 | 0 | 0 | 0
--- | --- | 0 | 0 | 0 | --- | --- | --- | --- | --- | --- | --- | --- | --- | --- | --- | --- | --- | --- | --- | --- | --- | --- | --- | --- | --- | --- | --- | --- | --- | --- | --- | --- | --- | --- | --- | --- | --- | --- | --- | --- | --- | --- | --- | --- | --- | --- | --- | --- | --- | --- | --- | --- | --- | --- | --- | --- | --- | --- | --- | --- | --- | --- | --- | --- | --- | --- | --- | --- | --- | --- | --- | --- | --- | --- |  |  | 0 | 0 | 0 | 0 | 0 | 0 | 0 | 0 | 0 | 0 | 0 | 0 | 0 | 0 | 0 | 0 | 0 | 0 | 0 | 0 | 0 | 0 | 0 | 0 | 0 | 0 | 0 | 0 | 0 | 0 | 0 | 0 | 0 | 0 | 0
--- | --- | 0 | 0 | 0 | --- | --- | --- | --- | --- | --- | --- | --- | --- | --- | --- | --- | --- | --- | --- | --- | --- | --- | --- | --- | --- | --- | --- | --- | --- | --- | --- | --- | --- | --- | --- | --- | --- | --- | --- | --- | --- | --- | --- | --- | --- | --- | --- | --- | --- | --- | --- | --- | --- | --- | --- | --- | --- | --- | --- | --- | --- | --- | --- | --- | --- | --- | --- | --- | --- | --- | --- | --- | --- | --- |  |  | 0 | 0 | 0 | 0 | 0 | 0 | 0 | 0 | 0 | 0 | 0 | 0 | 0 | 0 | 0 | 0 | 0 | 0 | 0 | 0 | 0 | 0 | 0 | 0 | 0 | 0 | 0 | 0 | 0 | 0 | 0 | 0 | 0 | 0 | 0
--- | --- | 0 | 0 | 0 | --- | --- | --- | --- | --- | --- | --- | --- | --- | --- | --- | --- | --- | --- | --- | --- | --- | --- | --- | --- | --- | --- | --- | --- | --- | --- | --- | --- | --- | --- | --- | --- | --- | --- | --- | --- | --- | --- | --- | --- | --- | --- | --- | --- | --- | --- | --- | --- | --- | --- | --- | --- | --- | --- | --- | --- | --- | --- | --- | --- | --- | --- | --- | --- | --- | --- | --- | --- | --- | --- |  |  | 0 | 0 | 0 | 0 | 0 | 0 | 0 | 0 | 0 | 0 | 0 | 0 | 0 | 0 | 0 | 0 | 0 | 0 | 0 | 0 | 0 | 0 | 0 | 0 | 0 | 0 | 0 | 0 | 0 | 0 | 0 | 0 | 0 | 0 | 0
--- | --- | 0 | 0 | 0 | --- | --- | --- | --- | --- | --- | --- | --- | --- | --- | --- | --- | --- | --- | --- | --- | --- | --- | --- | --- | --- | --- | --- | --- | --- | --- | --- | --- | --- | --- | --- | --- | --- | --- | --- | --- | --- | --- | --- | --- | --- | --- | --- | --- | --- | --- | --- | --- | --- | --- | --- | --- | --- | --- | --- | --- | --- | --- | --- | --- | --- | --- | --- | --- | --- | --- | --- | --- | --- | --- |  |  | 0 | 0 | 0 | 0 | 0 | 0 | 0 | 0 | 0 | 0 | 0 | 0 | 0 | 0 | 0 | 0 | 0 | 0 | 0 | 0 | 0 | 0 | 0 | 0 | 0 | 0 | 0 | 0 | 0 | 0 | 0 | 0 | 0 | 0 | 0
--- | --- | 0 | 0 | 0 | --- | --- | --- | --- | --- | --- | --- | --- | --- | --- | --- | --- | --- | --- | --- | --- | --- | --- | --- | --- | --- | --- | --- | --- | --- | --- | --- | --- | --- | --- | --- | --- | --- | --- | --- | --- | --- | --- | --- | --- | --- | --- | --- | --- | --- | --- | --- | --- | --- | --- | --- | --- | --- | --- | --- | --- | --- | --- | --- | --- | --- | --- | --- | --- | --- | --- | --- | --- | --- | --- |  |  | 0 | 0 | 0 | 0 | 0 | 0 | 0 | 0 | 0 | 0 | 0 | 0 | 0 | 0 | 0 | 0 | 0 | 0 | 0 | 0 | 0 | 0 | 0 | 0 | 0 | 0 | 0 | 0 | 0 | 0 | 0 | 0 | 0 | 0 | 0
--- | --- | 0 | 0 | 0 | --- | --- | --- | --- | --- | --- | --- | --- | --- | --- | --- | --- | --- | --- | --- | --- | --- | --- | --- | --- | --- | --- | --- | --- | --- | --- | --- | --- | --- | --- | --- | --- | --- | --- | --- | --- | --- | --- | --- | --- | --- | --- | --- | --- | --- | --- | --- | --- | --- | --- | --- | --- | --- | --- | --- | --- | --- | --- | --- | --- | --- | --- | --- | --- | --- | --- | --- | --- | --- | --- |  |  | 0 | 0 | 0 | 0 | 0 | 0 | 0 | 0 | 0 | 0 | 0 | 0 | 0 | 0 | 0 | 0 | 0 | 0 | 0 | 0 | 0 | 0 | 0 | 0 | 0 | 0 | 0 | 0 | 0 | 0 | 0 | 0 | 0 | 0 | 0
--- | --- | 0 | 0 | 0 | --- | --- | --- | --- | --- | --- | --- | --- | --- | --- | --- | --- | --- | --- | --- | --- | --- | --- | --- | --- | --- | --- | --- | --- | --- | --- | --- | --- | --- | --- | --- | --- | --- | --- | --- | --- | --- | --- | --- | --- | --- | --- | --- | --- | --- | --- | --- | --- | --- | --- | --- | --- | --- | --- | --- | --- | --- | --- | --- | --- | --- | --- | --- | --- | --- | --- | --- | --- | --- | --- |  |  | 0 | 0 | 0 | 0 | 0 | 0 | 0 | 0 | 0 | 0 | 0 | 0 | 0 | 0 | 0 | 0 | 0 | 0 | 0 | 0 | 0 | 0 | 0 | 0 | 0 | 0 | 0 | 0 | 0 | 0 | 0 | 0 | 0 | 0 | 0
PT Summary of Standard Deviation values (Not for Printing)
Report Year | PT Artifact SN |  |  |  | 0 |  | 0 |  | 0 |  | 0 |  | 0 |  | 0 |  | 0 |  | 0 |  | 0 |  | 0 |  | 0 |  | 0 |  | 0 |  | 0 |  | 0 |  | 0 |  | 0 |  | 0 |  | 0 |  | 0 |  | 0 |  | 0 |  | 0 |  | 0 |  | 0 |  | 0 |  | 0 |  | 0 |  | 0 |  | 0 |  | 0 |  | 0 |  | 0 |  | 0 |  | 0 |  |  | They | 0 | 0 | 0 | 0 | 0 | 0 | 0 | 0 | 0 | 0 | 0 | 0 | 0 | 0 | 0 | 0 | 0 | 0 | 0 | 0 | 0 | 0 | 0 | 0 | 0 | 0 | 0 | 0 | 0 | 0 | 0 | 0 | 0 | 0 | 0
[5 empty] | S.D. | Adjusted Mean S.D. | S.D. | Adjusted Mean S.D. | S.D. | Adjusted Mean S.D. | S.D. | Adjusted Mean S.D. | S.D. | Adjusted Mean S.D. | S.D. | Adjusted Mean S.D. | S.D. | Adjusted Mean S.D. | S.D. | Adjusted Mean S.D. | S.D. | Adjusted Mean S.D. | S.D. | Adjusted Mean S.D. | S.D. | Adjusted Mean S.D. | S.D. | Adjusted Mean S.D. | S.D. | Adjusted Mean S.D. | S.D. | Adjusted Mean S.D. | S.D. | Adjusted Mean S.D. | S.D. | Adjusted Mean S.D. | S.D. | Adjusted Mean S.D. | S.D. | Adjusted Mean S.D. | S.D. | Adjusted Mean S.D. | S.D. | Adjusted Mean S.D. | S.D. | Adjusted Mean S.D. | S.D. | Adjusted Mean S.D. | S.D. | Adjusted Mean S.D. | S.D. | Adjusted Mean S.D. | S.D. | Adjusted Mean S.D. | S.D. | Adjusted Mean S.D. | S.D. | Adjusted Mean S.D. | S.D. | Adjusted Mean S.D. | S.D. | Adjusted Mean S.D. | S.D. | Adjusted Mean S.D. | S.D. | Adjusted Mean S.D. | S.D. | Adjusted Mean S.D. | S.D. | Adjusted Mean S.D. | S.D. | Adjusted Mean S.D. | S.D. | Adjusted Mean S.D. | # Official Values | Gather | >2sd | >2sd | >2sd | >2sd | >2sd | >2sd | >2sd | >2sd | >2sd | >2sd | >2sd | >2sd | >2sd | >2sd | >2sd | >2sd | >2sd | >2sd | >2sd | >2sd | >2sd | >2sd | >2sd | >2sd | >2sd | >2sd | >2sd | >2sd | >2sd | >2sd | >2sd | >2sd | >2sd | >2sd | >2sd
0 | 0 |  |  |  | #DIV/0! | #DIV/0! | #DIV/0! | #DIV/0! | #DIV/0! | #DIV/0! | #DIV/0! | #DIV/0! | #DIV/0! | #DIV/0! | #DIV/0! | #DIV/0! | #DIV/0! | #DIV/0! | #DIV/0! | #DIV/0! | #DIV/0! | #DIV/0! | #DIV/0! | #DIV/0! | #DIV/0! | #DIV/0! | #DIV/0! | #DIV/0! | #DIV/0! | #DIV/0! | #DIV/0! | #DIV/0! | #DIV/0! | #DIV/0! | #DIV/0! | #DIV/0! | #DIV/0! | #DIV/0! | #DIV/0! | #DIV/0! | #DIV/0! | #DIV/0! | #DIV/0! | #DIV/0! | #DIV/0! | #DIV/0! | #DIV/0! | #DIV/0! | #DIV/0! | #DIV/0! | #DIV/0! | #DIV/0! | #DIV/0! | #DIV/0! | #DIV/0! | #DIV/0! | #DIV/0! | #DIV/0! | #DIV/0! | #DIV/0! | #DIV/0! | #DIV/0! | #DIV/0! | #DIV/0! | #DIV/0! | #DIV/0! | #DIV/0! | #DIV/0! | #DIV/0! | #DIV/0! | #DIV/0! | #DIV/0! | #DIV/0! | #DIV/0! | 0 | the 2SD | 0 | 0 | 0 | 0 | 0 | 0 | 0 | 0 | 0 | 0 | 0 | 0 | 0 | 0 | 0 | 0 | 0 | 0 | 0 | 0 | 0 | 0 | 0 | 0 | 0 | 0 | 0 | 0 | 0 | 0 | 0 | 0 | 0 | 0 | 0

## Data Entry
This blank area was inserted to allow alignment of the participant & date data row with the corresponding row on the data pages. E.g., Row 57 on this page contains the data for row 57 of the data pages. There are currently lines for 150 participants. Lines for additional participants may be inserted below line 179, but will result in errors on the data pages and is NOT recommended. Hide unneeded data lines to avoid displaying the empty data lines on the graphs. DO NOT drag and drop data; instead copy and paste if it becomes necessary to move data. Do not delete rows. Doing either of these will cause errors on Data (x) tabs. Set Print range from E28 to the end of the data. Do not include lines 26 and 27 as that information will be redundant with info on Data tabs.
#N/A
|  |  | Artifact Counter: |  | ® | 1 |  | 2 |  | 3 |  | 4 |  | 5 |  | 6 |  | 7 |  | 8 |  | 9 |  | 10 |  | 11 |  | 12 |  | 13 |  | 14 |  | 15 |  | 16 |  | 17 |  | 18 |  | 19 |  | 20 |  | 21 |  | 22 |  | 23 |  | 24 |  | 25 |  | 26 |  | 27 |  | 28 |  | 29 |  | 30 |  | 31 |  | 32 |  | 33 |  | 34 |  | 35
|  |  | Tab name: |  | ® | 'Data (1)'! |  | 'Data (2)'! |  | 'Data (3)'! |  | 'Data (4)'! |  | 'Data (5)'! |  | 'Data (6)'! |  | 'Data (7)'! |  | 'Data (8)'! |  | 'Data (9)'! |  | 'Data (10)'! |  | 'Data (11)'! |  | 'Data (12)'! |  | 'Data (13)'! |  | 'Data (14)'! |  | 'Data (15)'! |  | 'Data (16)'! |  | 'Data (17)'! |  | 'Data (18)'! |  | 'Data (19)'! |  | 'Data (20)'! |  | 'Data (21)'! |  | 'Data (22)'! |  | 'Data (23)'! |  | 'Data (24)'! |  | 'Data (25)'! |  | 'Data (26)'! |  | 'Data (27)'! |  | 'Data (28)'! |  | 'Data (29)'! |  | 'Data (30)'! |  | 'Data (31)'! |  | 'Data (32)'! |  | 'Data (33)'! |  | 'Data (34)'! |  | 'Data (35)'!
These cells are referenced in (feed data to) the other worksheets to minimize data entry effort.
|  |  | Applicable tolerance and units: |  | ® | value | units | value | units | value | units | value | units | value | units | value | units | value | units | value | units | value | units | value | units | value | units | value | units | value | units | value | units | value | units | value | units | value | units | value | units | value | units | value | units | value | units | value | units | value | units | value | units | value | units | value | units | value | units | value | units | value | units | value | units | value | units | value | units | value | units | value | units | value | units
|  |  | Tolerance source: |  | ®
|  |  | Nominal value: |  | ®
|  |  | Individual Artifact ID: |  | ® | 0 |  | 0 |  | 0 |  | 0 |  | 0 |  | 0 |  | 0 |  | 0 |  | 0 |  | 0 |  | 0 |  | 0 |  | 0 |  | 0 |  | 0 |  | 0 |  | 0 |  | 0 |  | 0 |  | 0 |  | 0 |  | 0 |  | 0 |  | 0 |  | 0 |  | 0 |  | 0 |  | 0 |  | 0 |  | 0 |  | 0 |  | 0 |  | 0 |  | 0 |  | 0
Line # | Date of Test | Participant ID | Official Value | SOP Used |  | Reported Value | Reported Uncertainty | Reported Value | Reported Uncertainty | Reported Value | Reported Uncertainty | Reported Value | Reported Uncertainty | Reported Value | Reported Uncertainty | Reported Value | Reported Uncertainty | Reported Value | Reported Uncertainty | Reported Value | Reported Uncertainty | Reported Value | Reported Uncertainty | Reported Value | Reported Uncertainty | Reported Value | Reported Uncertainty | Reported Value | Reported Uncertainty | Reported Value | Reported Uncertainty | Reported Value | Reported Uncertainty | Reported Value | Reported Uncertainty | Reported Value | Reported Uncertainty | Reported Value | Reported Uncertainty | Reported Value | Reported Uncertainty | Reported Value | Reported Uncertainty | Reported Value | Reported Uncertainty | Reported Value | Reported Uncertainty | Reported Value | Reported Uncertainty | Reported Value | Reported Uncertainty | Reported Value | Reported Uncertainty | Reported Value | Reported Uncertainty | Reported Value | Reported Uncertainty | Reported Value | Reported Uncertainty | Reported Value | Reported Uncertainty | Reported Value | Reported Uncertainty | Reported Value | Reported Uncertainty | Reported Value | Reported Uncertainty | Reported Value | Reported Uncertainty | Reported Value | Reported Uncertainty | Reported Value | Reported Uncertainty | Reported Value | Reported Uncertainty
[6 empty] | (units) | (units) | (units) | (units) | (units) | (units) | (units) | (units) | (units) | (units) | (units) | (units) | (units) | (units) | (units) | (units) | (units) | (units) | (units) | (units) | (units) | (units) | (units) | (units) | (units) | (units) | (units) | (units) | (units) | (units) | (units) | (units) | (units) | (units) | (units) | (units) | (units) | (units) | (units) | (units) | (units) | (units) | (units) | (units) | (units) | (units) | (units) | (units) | (units) | (units) | (units) | (units) | (units) | (units) | (units) | (units) | (units) | (units) | (units) | (units) | (units) | (units) | (units) | (units) | (units) | (units) | (units) | (units) | (units) | (units)
1 |  |  | *
2 |  |  | *
3 |  |  | *
4 |  |  | *
5 |  |  | *
6 |  |  | *
7 |  |  | *
8 |  |  | *
9 |  |  | *
10 |  |  | *
11 |  |  | *
12 |  |  | *
13 |  |  | *
14 |  |  | *
15 |  |  | *
16 |  |  | *
17 |  |  | *
18 |  |  | *
19 |  |  | *
20 |  |  | *
21 |  |  | *
22 |  |  | *
23 |  |  | *
24 |  |  | *
25 |  |  | *
26 |  |  | *
27 |  |  | *
28 |  |  | *
29 |  |  | *
30 |  |  | *
31 |  |  | *
32 |  |  | *
33 |  |  | *
34 |  |  | *
35 |  |  | *
36 |  |  | *
37 |  |  | *
38 |  |  | *
39 |  |  | *
40 |  |  | *
41 |  |  | *
42 |  |  | *
43 |  |  | *
44 |  |  | *
45 |  |  | *
46 |  |  | *
47 |  |  | *
48 |  |  | *
49 |  |  | *
50 |  |  | *
51 |  |  | *
52 |  |  | *
53 |  |  | *
54 |  |  | *
55 |  |  | *
56 |  |  | *
57 |  |  | *
58 |  |  | *
59 |  |  | *
60 |  |  | *
61 |  |  | *
62 |  |  | *
63 |  |  | *
64 |  |  | *
65 |  |  | *
66 |  |  | *
67 |  |  | *
68 |  |  | *
69 |  |  | *
70 |  |  | *
71 |  |  | *
72 |  |  | *
73 |  |  | *
74 |  |  | *
75 |  |  | *
76 |  |  | *
77 |  |  | *
78 |  |  | *
79 |  |  | *
80 |  |  | *
81 |  |  | *
82 |  |  | *
83 |  |  | *
84 |  |  | *
85 |  |  | *
86 |  |  | *
87 |  |  | *
88 |  |  | *
89 |  |  | *
90 |  |  | *
91 |  |  | *
92 |  |  | *
93 |  |  | *
94 |  |  | *
95 |  |  | *
96 |  |  | *
97 |  |  | *
98 |  |  | *
99 |  |  | *
100 |  |  | *
101 |  |  | *
102 |  |  | *
103 |  |  | *
104 |  |  | *
105 |  |  | *
106 |  |  | *
107 |  |  | *
108 |  |  | *
109 |  |  | *
110 |  |  | *
111 |  |  | *
112 |  |  | *
113 |  |  | *
114 |  |  | *
115 |  |  | *
116 |  |  | *
117 |  |  | *
118 |  |  | *
119 |  |  | *
120 |  |  | *
121 |  |  | *
122 |  |  | *
123 |  |  | *
124 |  |  | *
125 |  |  | *
126 |  |  | *
127 |  |  | *
128 |  |  | *
129 |  |  | *
130 |  |  | *
131 |  |  | *
132 |  |  | *
133 |  |  | *
134 |  |  | *
135 |  |  | *
136 |  |  | *
137 |  |  | *
138 |  |  | *
139 |  |  | *
140 |  |  | *
141 |  |  | *
142 |  |  | *
143 |  |  | *
144 |  |  | *
145 |  |  | *
146 |  |  | *
147 |  |  | *
148 |  |  | *
149 |  |  | *
150 |  |  | *
Do not include this data in printed data entry tab. | [5 empty] | 'Data (1)'! |  | 'Data (2)'! |  | 'Data (3)'! |  | 'Data (4)'! |  | 'Data (5)'! |  | 'Data (6)'! |  | 'Data (7)'! |  | 'Data (8)'! |  | 'Data (9)'! |  | 'Data (10)'! |  | 'Data (11)'! |  | 'Data (12)'! |  | 'Data (13)'! |  | 'Data (14)'! |  | 'Data (15)'! |  | 'Data (16)'! |  | 'Data (17)'! |  | 'Data (18)'! |  | 'Data (19)'! |  | 'Data (20)'! |  | 'Data (21)'! |  | 'Data (22)'! |  | 'Data (23)'! |  | 'Data (24)'! |  | 'Data (25)'! |  | 'Data (26)'! |  | 'Data (27)'! |  | 'Data (28)'! |  | 'Data (29)'! |  | 'Data (30)'! |  | 'Data (31)'! |  | 'Data (32)'! |  | 'Data (33)'! |  | 'Data (34)'! |  | 'Data (35)'!
[6 empty] | 0 |  | 0 |  | 0 |  | 0 |  | 0 |  | 0 |  | 0 |  | 0 |  | 0 |  | 0 |  | 0 |  | 0 |  | 0 |  | 0 |  | 0 |  | 0 |  | 0 |  | 0 |  | 0 |  | 0 |  | 0 |  | 0 |  | 0 |  | 0 |  | 0 |  | 0 |  | 0 |  | 0 |  | 0 |  | 0 |  | 0 |  | 0 |  | 0 |  | 0 |  | 0
| Reference value and uncertainty for this PT. |  |  |  |  | #DIV/0! | 0 | #DIV/0! | 0 | #DIV/0! | 0 | #DIV/0! | 0 | #DIV/0! | 0 | #DIV/0! | 0 | #DIV/0! | 0 | #DIV/0! | 0 | #DIV/0! | 0 | #DIV/0! | 0 | #DIV/0! | 0 | #DIV/0! | 0 | #DIV/0! | 0 | #DIV/0! | 0 | #DIV/0! | 0 | #DIV/0! | 0 | #DIV/0! | 0 | #DIV/0! | 0 | #DIV/0! | 0 | #DIV/0! | 0 | #DIV/0! | 0 | #DIV/0! | 0 | #DIV/0! | 0 | #DIV/0! | 0 | #DIV/0! | 0 | #DIV/0! | 0 | #DIV/0! | 0 | #DIV/0! | 0 | #DIV/0! | 0 | #DIV/0! | 0 | #DIV/0! | 0 | #DIV/0! | 0 | #DIV/0! | 0 | #DIV/0! | 0 | #DIV/0! | 0
| Reference value source and associated df for this PT |  |  |  |  | Wt'd Mean±Trm'd Avg U | 0 | Wt'd Mean±Trm'd Avg U | 0 | Wt'd Mean±Trm'd Avg U | 0 | Wt'd Mean±Trm'd Avg U | 0 | Wt'd Mean±Trm'd Avg U | 0 | Wt'd Mean±Trm'd Avg U | 0 | Wt'd Mean±Trm'd Avg U | 0 | Wt'd Mean±Trm'd Avg U | 0 | Wt'd Mean±Trm'd Avg U | 0 | Wt'd Mean±Trm'd Avg U | 0 | Wt'd Mean±Trm'd Avg U | 0 | Wt'd Mean±Trm'd Avg U | 0 | Wt'd Mean±Trm'd Avg U | 0 | Wt'd Mean±Trm'd Avg U | 0 | Wt'd Mean±Trm'd Avg U | 0 | Wt'd Mean±Trm'd Avg U | 0 | Wt'd Mean±Trm'd Avg U | 0 | Wt'd Mean±Trm'd Avg U | 0 | Wt'd Mean±Trm'd Avg U | 0 | Wt'd Mean±Trm'd Avg U | 0 | Wt'd Mean±Trm'd Avg U | 0 | Wt'd Mean±Trm'd Avg U | 0 | Wt'd Mean±Trm'd Avg U | 0 | Wt'd Mean±Trm'd Avg U | 0 | Wt'd Mean±Trm'd Avg U | 0 | Wt'd Mean±Trm'd Avg U | 0 | Wt'd Mean±Trm'd Avg U | 0 | Wt'd Mean±Trm'd Avg U | 0 | Wt'd Mean±Trm'd Avg U | 0 | Wt'd Mean±Trm'd Avg U | 0 | Wt'd Mean±Trm'd Avg U | 0 | Wt'd Mean±Trm'd Avg U | 0 | Wt'd Mean±Trm'd Avg U | 0 | Wt'd Mean±Trm'd Avg U | 0 | Wt'd Mean±Trm'd Avg U | 0
Note on I23: Miller, Val R. (Fed): Do NOT edit this cell. The number is needed for tab identification.
Note on K23: Miller, Val R. (Fed): Do NOT edit this cell. The number is needed for tab identification.
Note on M23: Miller, Val R. (Fed): Do NOT edit this cell. The number is needed for tab identification.
Note on O23: Miller, Val R. (Fed): Do NOT edit this cell. The number is needed for tab identification.
Note on Q23: Miller, Val R. (Fed): Do NOT edit this cell. The number is needed for tab identification.
Note on S23: Miller, Val R. (Fed): Do NOT edit this cell. The number is needed for tab identification.
Note on U23: Miller, Val R. (Fed): Do NOT edit this cell. The number is needed for tab identification.
Note on W23: Miller, Val R. (Fed): Do NOT edit this cell. The number is needed for tab identification.
Note on Y23: Miller, Val R. (Fed): Do NOT edit this cell. The number is needed for tab identification.
Note on AA23: Miller, Val R. (Fed): Do NOT edit this cell. The number is needed for tab identification.
Note on AC23: Miller, Val R. (Fed): Do NOT edit this cell. The number is needed for tab identification.
Note on AE23: Miller, Val R. (Fed): Do NOT edit this cell. The number is needed for tab identification.
Note on AG23: Miller, Val R. (Fed): Do NOT edit this cell. The number is needed for tab identification.
Note on AI23: Miller, Val R. (Fed): Do NOT edit this cell. The number is needed for tab identification.
Note on AK23: Miller, Val R. (Fed): Do NOT edit this cell. The number is needed for tab identification.
Note on AM23: Miller, Val R. (Fed): Do NOT edit this cell. The number is needed for tab identification.
Note on AO23: Miller, Val R. (Fed): Do NOT edit this cell. The number is needed for tab identification.
Note on AQ23: Miller, Val R. (Fed): Do NOT edit this cell. The number is needed for tab identification.
Note on AS23: Miller, Val R. (Fed): Do NOT edit this cell. The number is needed for tab identification.
Note on AU23: Miller, Val R. (Fed): Do NOT edit this cell. The number is needed for tab identification.
Note on AW23: Miller, Val R. (Fed): Do NOT edit this cell. The number is needed for tab identification.
Note on AY23: Miller, Val R. (Fed): Do NOT edit this cell. The number is needed for tab identification.
Note on BA23: Miller, Val R. (Fed): Do NOT edit this cell. The number is needed for tab identification.
Note on BC23: Miller, Val R. (Fed): Do NOT edit this cell. The number is needed for tab identification.
Note on BE23: Miller, Val R. (Fed): Do NOT edit this cell. The number is needed for tab identification.
Note on BG23: Miller, Val R. (Fed): Do NOT edit this cell. The number is needed for tab identification.
Note on BI23: Miller, Val R. (Fed): Do NOT edit this cell. The number is needed for tab identification.
Note on BK23: Miller, Val R. (Fed): Do NOT edit this cell. The number is needed for tab identification.
Note on BM23: Miller, Val R. (Fed): Do NOT edit this cell. The number is needed for tab identification.
Note on BO23: Miller, Val R. (Fed): Do NOT edit this cell. The number is needed for tab identification.
Note on BQ23: Miller, Val R. (Fed): Do NOT edit this cell. The number is needed for tab identification.
Note on BS23: Miller, Val R. (Fed): Do NOT edit this cell. The number is needed for tab identification.
Note on BU23: Miller, Val R. (Fed): Do NOT edit this cell. The number is needed for tab identification.
Note on BW23: Miller, Val R. (Fed): Do NOT edit this cell. The number is needed for tab identification.
Note on BY23: Miller, Val R. (Fed): Do NOT edit this cell. The number is needed for tab identification.
Note on I24: Miller, Val R. (Fed): Do NOT edit this cell unless you have renamed the Data (1) tab to something else, then this cell should be edited to reflect that new tab name!
Note on K24: Miller, Val R. (Fed): Do NOT edit this cell unless you have renamed the Data (2) tab to something else, then this cell should be edited to reflect that new tab name!
Note on M24: Miller, Val R. (Fed): Do NOT edit this cell unless you have renamed the Data (3) tab to something else, then this cell should be edited to reflect that new tab name!
Note on O24: Miller, Val R. (Fed): Do NOT edit this cell unless you have renamed the Data (4) tab to something else, then this cell should be edited to reflect that new tab name!
Note on Q24: Miller, Val R. (Fed): Do NOT edit this cell unless you have renamed the Data (5) tab to something else, then this cell should be edited to reflect that new tab name!
Note on S24: Miller, Val R. (Fed): Do NOT edit this cell unless you have renamed the Data (6) tab to something else, then this cell should be edited to reflect that new tab name!
Note on U24: Miller, Val R. (Fed): Do NOT edit this cell unless you have renamed the Data (7) tab to something else, then this cell should be edited to reflect that new tab name!
Note on W24: Miller, Val R. (Fed): Do NOT edit this cell unless you have renamed the Data (8) tab to something else, then this cell should be edited to reflect that new tab name!
Note on Y24: Miller, Val R. (Fed): Do NOT edit this cell unless you have renamed the Data (9) tab to something else, then this cell should be edited to reflect that new tab name!
Note on AA24: Miller, Val R. (Fed): Do NOT edit this cell unless you have renamed the Data (10) tab to something else, then this cell should be edited to reflect that new tab name!
Note on AC24: Miller, Val R. (Fed): Do NOT edit this cell unless you have renamed the Data (11) tab to something else, then this cell should be edited to reflect that new tab name!
Note on AE24: Miller, Val R. (Fed): Do NOT edit this cell unless you have renamed the Data (12) tab to something else, then this cell should be edited to reflect that new tab name!
Note on AG24: Miller, Val R. (Fed): Do NOT edit this cell unless you have renamed the Data (13) tab to something else, then this cell should be edited to reflect that new tab name!
Note on AI24: Miller, Val R. (Fed): Do NOT edit this cell unless you have renamed the Data (14) tab to something else, then this cell should be edited to reflect that new tab name!
Note on AK24: Miller, Val R. (Fed): Do NOT edit this cell unless you have renamed the Data (15) tab to something else, then this cell should be edited to reflect that new tab name!
Note on AM24: Miller, Val R. (Fed): Do NOT edit this cell unless you have renamed the Data (16) tab to something else, then this cell should be edited to reflect that new tab name!
Note on AO24: Miller, Val R. (Fed): Do NOT edit this cell unless you have renamed the Data (17) tab to something else, then this cell should be edited to reflect that new tab name!
Note on AQ24: Miller, Val R. (Fed): Do NOT edit this cell unless you have renamed the Data (18) tab to something else, then this cell should be edited to reflect that new tab name!
Note on AS24: Miller, Val R. (Fed): Do NOT edit this cell unless you have renamed the Data (19) tab to something else, then this cell should be edited to reflect that new tab name!
Note on AU24: Miller, Val R. (Fed): Do NOT edit this cell unless you have renamed the Data (20) tab to something else, then this cell should be edited to reflect that new tab name!
Note on AW24: Miller, Val R. (Fed): Do NOT edit this cell unless you have renamed the Data (21) tab to something else, then this cell should be edited to reflect that new tab name!
Note on AY24: Miller, Val R. (Fed): Do NOT edit this cell unless you have renamed the Data (22) tab to something else, then this cell should be edited to reflect that new tab name!
Note on BA24: Miller, Val R. (Fed): Do NOT edit this cell unless you have renamed the Data (23) tab to something else, then this cell should be edited to reflect that new tab name!
Note on BC24: Miller, Val R. (Fed): Do NOT edit this cell unless you have renamed the Data (24) tab to something else, then this cell should be edited to reflect that new tab name!
Note on BE24: Miller, Val R. (Fed): Do NOT edit this cell unless you have renamed the Data (25) tab to something else, then this cell should be edited to reflect that new tab name!
Note on BG24: Miller, Val R. (Fed): Do NOT edit this cell unless you have renamed the Data (26) tab to something else, then this cell should be edited to reflect that new tab name!
Note on BI24: Miller, Val R. (Fed): Do NOT edit this cell unless you have renamed the Data (27) tab to something else, then this cell should be edited to reflect that new tab name!
Note on BK24: Miller, Val R. (Fed): Do NOT edit this cell unless you have renamed the Data (28) tab to something else, then this cell should be edited to reflect that new tab name!
Note on BM24: Miller, Val R. (Fed): Do NOT edit this cell unless you have renamed the Data (29) tab to something else, then this cell should be edited to reflect that new tab name!
Note on BO24: Miller, Val R. (Fed): Do NOT edit this cell unless you have renamed the Data (30) tab to something else, then this cell should be edited to reflect that new tab name!
Note on BQ24: Miller, Val R. (Fed): Do NOT edit this cell unless you have renamed the Data (31) tab to something else, then this cell should be edited to reflect that new tab name!
Note on BS24: Miller, Val R. (Fed): Do NOT edit this cell unless you have renamed the Data (32) tab to something else, then this cell should be edited to reflect that new tab name!
Note on BU24: Miller, Val R. (Fed): Do NOT edit this cell unless you have renamed the Data (33) tab to something else, then this cell should be edited to reflect that new tab name!
Note on BW24: Miller, Val R. (Fed): Do NOT edit this cell unless you have renamed the Data (34) tab to something else, then this cell should be edited to reflect that new tab name!
Note on BY24: Miller, Val R. (Fed): Do NOT edit this cell unless you have renamed the Data (35) tab to something else, then this cell should be edited to reflect that new tab name!
Note on I27: Select Tolerance Source Reference Document identifier, i.e., NIST HB 105-1 or HB 105-3.
Note on K27: Select Tolerance Source Reference Document identifier, i.e., NIST HB 105-1 or HB 105-3.
Note on M27: Select Tolerance Source Reference Document identifier, i.e., NIST HB 105-1 or HB 105-3.
Note on O27: Select Tolerance Source Reference Document identifier, i.e., NIST HB 105-1 or HB 105-3.
Note on Q27: Select Tolerance Source Reference Document identifier, i.e., NIST HB 105-1 or HB 105-3.
Note on S27: Select Tolerance Source Reference Document identifier, i.e., NIST HB 105-1 or HB 105-3.
Note on U27: Select Tolerance Source Reference Document identifier, i.e., NIST HB 105-1 or HB 105-3.
Note on W27: Select Tolerance Source Reference Document identifier, i.e., NIST HB 105-1 or HB 105-3.
Note on Y27: Select Tolerance Source Reference Document identifier, i.e., NIST HB 105-1 or HB 105-3.
Note on AA27: Select Tolerance Source Reference Document identifier, i.e., NIST HB 105-1 or HB 105-3.
Note on AC27: Select Tolerance Source Reference Document identifier, i.e., NIST HB 105-1 or HB 105-3.
Note on AE27: Select Tolerance Source Reference Document identifier, i.e., NIST HB 105-1 or HB 105-3.
Note on AG27: Select Tolerance Source Reference Document identifier, i.e., NIST HB 105-1 or HB 105-3.
Note on AI27: Select Tolerance Source Reference Document identifier, i.e., NIST HB 105-1 or HB 105-3.
Note on AK27: Select Tolerance Source Reference Document identifier, i.e., NIST HB 105-1 or HB 105-3.
Note on AM27: Select Tolerance Source Reference Document identifier, i.e., NIST HB 105-1 or HB 105-3.
Note on AO27: Select Tolerance Source Reference Document identifier, i.e., NIST HB 105-1 or HB 105-3.
Note on AQ27: Select Tolerance Source Reference Document identifier, i.e., NIST HB 105-1 or HB 105-3.
Note on AS27: Select Tolerance Source Reference Document identifier, i.e., NIST HB 105-1 or HB 105-3.
Note on AU27: Select Tolerance Source Reference Document identifier, i.e., NIST HB 105-1 or HB 105-3.
Note on AW27: Select Tolerance Source Reference Document identifier, i.e., NIST HB 105-1 or HB 105-3.
Note on AY27: Select Tolerance Source Reference Document identifier, i.e., NIST HB 105-1 or HB 105-3.
Note on BA27: Select Tolerance Source Reference Document identifier, i.e., NIST HB 105-1 or HB 105-3.
Note on BC27: Select Tolerance Source Reference Document identifier, i.e., NIST HB 105-1 or HB 105-3.
Note on BE27: Select Tolerance Source Reference Document identifier, i.e., NIST HB 105-1 or HB 105-3.
Note on BG27: Select Tolerance Source Reference Document identifier, i.e., NIST HB 105-1 or HB 105-3.
Note on BI27: Select Tolerance Source Reference Document identifier, i.e., NIST HB 105-1 or HB 105-3.
Note on BK27: Select Tolerance Source Reference Document identifier, i.e., NIST HB 105-1 or HB 105-3.
Note on BM27: Select Tolerance Source Reference Document identifier, i.e., NIST HB 105-1 or HB 105-3.
Note on BO27: Select Tolerance Source Reference Document identifier, i.e., NIST HB 105-1 or HB 105-3.
Note on BQ27: Select Tolerance Source Reference Document identifier, i.e., NIST HB 105-1 or HB 105-3.
Note on BS27: Select Tolerance Source Reference Document identifier, i.e., NIST HB 105-1 or HB 105-3.
Note on BU27: Select Tolerance Source Reference Document identifier, i.e., NIST HB 105-1 or HB 105-3.
Note on BW27: Select Tolerance Source Reference Document identifier, i.e., NIST HB 105-1 or HB 105-3.
Note on BY27: Select Tolerance Source Reference Document identifier, i.e., NIST HB 105-1 or HB 105-3.
Note on D30: Participant ID is a compilation of the Lab Code from the list to the left and the participant first and last initial separated by a "-". Example: "OWM-IC" for OWM's Isabel Chavez. (If an organization has more than one individual with the same first and last initial, the middle iniital can be added.) Should a new laboratory code be needed contact NIST OWM for guidance. When Revised are entered the above applies with "(Revx)" following the initials. "x" denotes the revision number begining with 1 for the first revised values. If the revision does not include all items in the PT, copy all values from the original data entry and change only the revised values so that no values are blank. If an individual participates multiple times, i.e., opening and closing or pivot measurements, simply add an incremental numeric, beginning with "1", after the last initial to indicate each set of measurements the data represents.
Note on F30: Each laboratory may have ONE official value. All data is evaluated, but only one value per laboratory is analyzed to ensure no weighting or biasing from multiple staff affects the data analysis. Each laboratory must select their own person who will represent the Official Value.
Note on D32: Participant ID is a compilation of the Lab Code from the list to the left and the participant first and last initial separated by a "-". Example: "OWM-IC" for OWM's Isabel Chavez. (If an organization has more than one individual with the same first and last initial, the middle iniital can be added.) Should a new laboratory code be needed contact NIST OWM for guidance. When Revised are entered the above applies with "(Revx)" following the initials. "x" denotes the revision number begining with 1 for the first revised values. If the revision does not include all items in the PT, copy all values from the original data entry and change only the revised values so that no values are blank. If an individual participates multiple times, i.e., opening and closing or pivot measurements, simply add an incremental numeric, beginning with "1", after the last initial to indicate each set of measurements the data represents.
Note on D33: Participant ID is a compilation of the Lab Code from the list to the left and the participant first and last initial separated by a "-". Example: "OWM-IC" for OWM's Isabel Chavez. (If an organization has more than one individual with the same first and last initial, the middle iniital can be added.) Should a new laboratory code be needed contact NIST OWM for guidance. When Revised are entered the above applies with "(Revx)" following the initials. "x" denotes the revision number begining with 1 for the first revised values. If the revision does not include all items in the PT, copy all values from the original data entry and change only the revised values so that no values are blank. If an individual participates multiple times, i.e., opening and closing or pivot measurements, simply add an incremental numeric, beginning with "1", after the last initial to indicate each set of measurements the data represents.
Note on D34: Participant ID is a compilation of the Lab Code from the list to the left and the participant first and last initial separated by a "-". Example: "OWM-IC" for OWM's Isabel Chavez. (If an organization has more than one individual with the same first and last initial, the middle iniital can be added.) Should a new laboratory code be needed contact NIST OWM for guidance. When Revised are entered the above applies with "(Revx)" following the initials. "x" denotes the revision number begining with 1 for the first revised values. If the revision does not include all items in the PT, copy all values from the original data entry and change only the revised values so that no values are blank. If an individual participates multiple times, i.e., opening and closing or pivot measurements, simply add an incremental numeric, beginning with "1", after the last initial to indicate each set of measurements the data represents.
Note on D35: Participant ID is a compilation of the Lab Code from the list to the left and the participant first and last initial separated by a "-". Example: "OWM-IC" for OWM's Isabel Chavez. (If an organization has more than one individual with the same first and last initial, the middle iniital can be added.) Should a new laboratory code be needed contact NIST OWM for guidance. When Revised are entered the above applies with "(Revx)" following the initials. "x" denotes the revision number begining with 1 for the first revised values. If the revision does not include all items in the PT, copy all values from the original data entry and change only the revised values so that no values are blank. If an individual participates multiple times, i.e., opening and closing or pivot measurements, simply add an incremental numeric, beginning with "1", after the last initial to indicate each set of measurements the data represents.
Note on D36: Participant ID is a compilation of the Lab Code from the list to the left and the participant first and last initial separated by a "-". Example: "OWM-IC" for OWM's Isabel Chavez. (If an organization has more than one individual with the same first and last initial, the middle iniital can be added.) Should a new laboratory code be needed contact NIST OWM for guidance. When Revised are entered the above applies with "(Revx)" following the initials. "x" denotes the revision number begining with 1 for the first revised values. If the revision does not include all items in the PT, copy all values from the original data entry and change only the revised values so that no values are blank. If an individual participates multiple times, i.e., opening and closing or pivot measurements, simply add an incremental numeric, beginning with "1", after the last initial to indicate each set of measurements the data represents.
Note on D37: Participant ID is a compilation of the Lab Code from the list to the left and the participant first and last initial separated by a "-". Example: "OWM-IC" for OWM's Isabel Chavez. (If an organization has more than one individual with the same first and last initial, the middle iniital can be added.) Should a new laboratory code be needed contact NIST OWM for guidance. When Revised are entered the above applies with "(Revx)" following the initials. "x" denotes the revision number begining with 1 for the first revised values. If the revision does not include all items in the PT, copy all values from the original data entry and change only the revised values so that no values are blank. If an individual participates multiple times, i.e., opening and closing or pivot measurements, simply add an incremental numeric, beginning with "1", after the last initial to indicate each set of measurements the data represents.
Note on D38: Participant ID is a compilation of the Lab Code from the list to the left and the participant first and last initial separated by a "-". Example: "OWM-IC" for OWM's Isabel Chavez. (If an organization has more than one individual with the same first and last initial, the middle iniital can be added.) Should a new laboratory code be needed contact NIST OWM for guidance. When Revised are entered the above applies with "(Revx)" following the initials. "x" denotes the revision number begining with 1 for the first revised values. If the revision does not include all items in the PT, copy all values from the original data entry and change only the revised values so that no values are blank. If an individual participates multiple times, i.e., opening and closing or pivot measurements, simply add an incremental numeric, beginning with "1", after the last initial to indicate each set of measurements the data represents.
Note on D39: Participant ID is a compilation of the Lab Code from the list to the left and the participant first and last initial separated by a "-". Example: "OWM-IC" for OWM's Isabel Chavez. (If an organization has more than one individual with the same first and last initial, the middle iniital can be added.) Should a new laboratory code be needed contact NIST OWM for guidance. When Revised are entered the above applies with "(Revx)" following the initials. "x" denotes the revision number begining with 1 for the first revised values. If the revision does not include all items in the PT, copy all values from the original data entry and change only the revised values so that no values are blank. If an individual participates multiple times, i.e., opening and closing or pivot measurements, simply add an incremental numeric, beginning with "1", after the last initial to indicate each set of measurements the data represents.
Note on D40: Participant ID is a compilation of the Lab Code from the list to the left and the participant first and last initial separated by a "-". Example: "OWM-IC" for OWM's Isabel Chavez. (If an organization has more than one individual with the same first and last initial, the middle iniital can be added.) Should a new laboratory code be needed contact NIST OWM for guidance. When Revised are entered the above applies with "(Revx)" following the initials. "x" denotes the revision number begining with 1 for the first revised values. If the revision does not include all items in the PT, copy all values from the original data entry and change only the revised values so that no values are blank. If an individual participates multiple times, i.e., opening and closing or pivot measurements, simply add an incremental numeric, beginning with "1", after the last initial to indicate each set of measurements the data represents.
Note on D41: Participant ID is a compilation of the Lab Code from the list to the left and the participant first and last initial separated by a "-". Example: "OWM-IC" for OWM's Isabel Chavez. (If an organization has more than one individual with the same first and last initial, the middle iniital can be added.) Should a new laboratory code be needed contact NIST OWM for guidance. When Revised are entered the above applies with "(Revx)" following the initials. "x" denotes the revision number begining with 1 for the first revised values. If the revision does not include all items in the PT, copy all values from the original data entry and change only the revised values so that no values are blank. If an individual participates multiple times, i.e., opening and closing or pivot measurements, simply add an incremental numeric, beginning with "1", after the last initial to indicate each set of measurements the data represents.
Note on D42: Participant ID is a compilation of the Lab Code from the list to the left and the participant first and last initial separated by a "-". Example: "OWM-IC" for OWM's Isabel Chavez. (If an organization has more than one individual with the same first and last initial, the middle iniital can be added.) Should a new laboratory code be needed contact NIST OWM for guidance. When Revised are entered the above applies with "(Revx)" following the initials. "x" denotes the revision number begining with 1 for the first revised values. If the revision does not include all items in the PT, copy all values from the original data entry and change only the revised values so that no values are blank. If an individual participates multiple times, i.e., opening and closing or pivot measurements, simply add an incremental numeric, beginning with "1", after the last initial to indicate each set of measurements the data represents.
Note on D43: Participant ID is a compilation of the Lab Code from the list to the left and the participant first and last initial separated by a "-". Example: "OWM-IC" for OWM's Isabel Chavez. (If an organization has more than one individual with the same first and last initial, the middle iniital can be added.) Should a new laboratory code be needed contact NIST OWM for guidance. When Revised are entered the above applies with "(Revx)" following the initials. "x" denotes the revision number begining with 1 for the first revised values. If the revision does not include all items in the PT, copy all values from the original data entry and change only the revised values so that no values are blank. If an individual participates multiple times, i.e., opening and closing or pivot measurements, simply add an incremental numeric, beginning with "1", after the last initial to indicate each set of measurements the data represents.
Note on D44: Participant ID is a compilation of the Lab Code from the list to the left and the participant first and last initial separated by a "-". Example: "OWM-IC" for OWM's Isabel Chavez. (If an organization has more than one individual with the same first and last initial, the middle iniital can be added.) Should a new laboratory code be needed contact NIST OWM for guidance. When Revised are entered the above applies with "(Revx)" following the initials. "x" denotes the revision number begining with 1 for the first revised values. If the revision does not include all items in the PT, copy all values from the original data entry and change only the revised values so that no values are blank. If an individual participates multiple times, i.e., opening and closing or pivot measurements, simply add an incremental numeric, beginning with "1", after the last initial to indicate each set of measurements the data represents.
Note on D45: Participant ID is a compilation of the Lab Code from the list to the left and the participant first and last initial separated by a "-". Example: "OWM-IC" for OWM's Isabel Chavez. (If an organization has more than one individual with the same first and last initial, the middle iniital can be added.) Should a new laboratory code be needed contact NIST OWM for guidance. When Revised are entered the above applies with "(Revx)" following the initials. "x" denotes the revision number begining with 1 for the first revised values. If the revision does not include all items in the PT, copy all values from the original data entry and change only the revised values so that no values are blank. If an individual participates multiple times, i.e., opening and closing or pivot measurements, simply add an incremental numeric, beginning with "1", after the last initial to indicate each set of measurements the data represents.
Note on D46: Participant ID is a compilation of the Lab Code from the list to the left and the participant first and last initial separated by a "-". Example: "OWM-IC" for OWM's Isabel Chavez. (If an organization has more than one individual with the same first and last initial, the middle iniital can be added.) Should a new laboratory code be needed contact NIST OWM for guidance. When Revised are entered the above applies with "(Revx)" following the initials. "x" denotes the revision number begining with 1 for the first revised values. If the revision does not include all items in the PT, copy all values from the original data entry and change only the revised values so that no values are blank. If an individual participates multiple times, i.e., opening and closing or pivot measurements, simply add an incremental numeric, beginning with "1", after the last initial to indicate each set of measurements the data represents.
Note on D47: Participant ID is a compilation of the Lab Code from the list to the left and the participant first and last initial separated by a "-". Example: "OWM-IC" for OWM's Isabel Chavez. (If an organization has more than one individual with the same first and last initial, the middle iniital can be added.) Should a new laboratory code be needed contact NIST OWM for guidance. When Revised are entered the above applies with "(Revx)" following the initials. "x" denotes the revision number begining with 1 for the first revised values. If the revision does not include all items in the PT, copy all values from the original data entry and change only the revised values so that no values are blank. If an individual participates multiple times, i.e., opening and closing or pivot measurements, simply add an incremental numeric, beginning with "1", after the last initial to indicate each set of measurements the data represents.
Note on D48: Participant ID is a compilation of the Lab Code from the list to the left and the participant first and last initial separated by a "-". Example: "OWM-IC" for OWM's Isabel Chavez. (If an organization has more than one individual with the same first and last initial, the middle iniital can be added.) Should a new laboratory code be needed contact NIST OWM for guidance. When Revised are entered the above applies with "(Revx)" following the initials. "x" denotes the revision number begining with 1 for the first revised values. If the revision does not include all items in the PT, copy all values from the original data entry and change only the revised values so that no values are blank. If an individual participates multiple times, i.e., opening and closing or pivot measurements, simply add an incremental numeric, beginning with "1", after the last initial to indicate each set of measurements the data represents.
Note on D49: Participant ID is a compilation of the Lab Code from the list to the left and the participant first and last initial separated by a "-". Example: "OWM-IC" for OWM's Isabel Chavez. (If an organization has more than one individual with the same first and last initial, the middle iniital can be added.) Should a new laboratory code be needed contact NIST OWM for guidance. When Revised are entered the above applies with "(Revx)" following the initials. "x" denotes the revision number begining with 1 for the first revised values. If the revision does not include all items in the PT, copy all values from the original data entry and change only the revised values so that no values are blank. If an individual participates multiple times, i.e., opening and closing or pivot measurements, simply add an incremental numeric, beginning with "1", after the last initial to indicate each set of measurements the data represents.
Note on D50: Participant ID is a compilation of the Lab Code from the list to the left and the participant first and last initial separated by a "-". Example: "OWM-IC" for OWM's Isabel Chavez. (If an organization has more than one individual with the same first and last initial, the middle iniital can be added.) Should a new laboratory code be needed contact NIST OWM for guidance. When Revised are entered the above applies with "(Revx)" following the initials. "x" denotes the revision number begining with 1 for the first revised values. If the revision does not include all items in the PT, copy all values from the original data entry and change only the revised values so that no values are blank. If an individual participates multiple times, i.e., opening and closing or pivot measurements, simply add an incremental numeric, beginning with "1", after the last initial to indicate each set of measurements the data represents.
Note on D51: Participant ID is a compilation of the Lab Code from the list to the left and the participant first and last initial separated by a "-". Example: "OWM-IC" for OWM's Isabel Chavez. (If an organization has more than one individual with the same first and last initial, the middle iniital can be added.) Should a new laboratory code be needed contact NIST OWM for guidance. When Revised are entered the above applies with "(Revx)" following the initials. "x" denotes the revision number begining with 1 for the first revised values. If the revision does not include all items in the PT, copy all values from the original data entry and change only the revised values so that no values are blank. If an individual participates multiple times, i.e., opening and closing or pivot measurements, simply add an incremental numeric, beginning with "1", after the last initial to indicate each set of measurements the data represents.
Note on D52: Participant ID is a compilation of the Lab Code from the list to the left and the participant first and last initial separated by a "-". Example: "OWM-IC" for OWM's Isabel Chavez. (If an organization has more than one individual with the same first and last initial, the middle iniital can be added.) Should a new laboratory code be needed contact NIST OWM for guidance. When Revised are entered the above applies with "(Revx)" following the initials. "x" denotes the revision number begining with 1 for the first revised values. If the revision does not include all items in the PT, copy all values from the original data entry and change only the revised values so that no values are blank. If an individual participates multiple times, i.e., opening and closing or pivot measurements, simply add an incremental numeric, beginning with "1", after the last initial to indicate each set of measurements the data represents.
Note on D53: Participant ID is a compilation of the Lab Code from the list to the left and the participant first and last initial separated by a "-". Example: "OWM-IC" for OWM's Isabel Chavez. (If an organization has more than one individual with the same first and last initial, the middle iniital can be added.) Should a new laboratory code be needed contact NIST OWM for guidance. When Revised are entered the above applies with "(Revx)" following the initials. "x" denotes the revision number begining with 1 for the first revised values. If the revision does not include all items in the PT, copy all values from the original data entry and change only the revised values so that no values are blank. If an individual participates multiple times, i.e., opening and closing or pivot measurements, simply add an incremental numeric, beginning with "1", after the last initial to indicate each set of measurements the data represents.
Note on D54: Participant ID is a compilation of the Lab Code from the list to the left and the participant first and last initial separated by a "-". Example: "OWM-IC" for OWM's Isabel Chavez. (If an organization has more than one individual with the same first and last initial, the middle iniital can be added.) Should a new laboratory code be needed contact NIST OWM for guidance. When Revised are entered the above applies with "(Revx)" following the initials. "x" denotes the revision number begining with 1 for the first revised values. If the revision does not include all items in the PT, copy all values from the original data entry and change only the revised values so that no values are blank. If an individual participates multiple times, i.e., opening and closing or pivot measurements, simply add an incremental numeric, beginning with "1", after the last initial to indicate each set of measurements the data represents.
Note on D55: Participant ID is a compilation of the Lab Code from the list to the left and the participant first and last initial separated by a "-". Example: "OWM-IC" for OWM's Isabel Chavez. (If an organization has more than one individual with the same first and last initial, the middle iniital can be added.) Should a new laboratory code be needed contact NIST OWM for guidance. When Revised are entered the above applies with "(Revx)" following the initials. "x" denotes the revision number begining with 1 for the first revised values. If the revision does not include all items in the PT, copy all values from the original data entry and change only the revised values so that no values are blank. If an individual participates multiple times, i.e., opening and closing or pivot measurements, simply add an incremental numeric, beginning with "1", after the last initial to indicate each set of measurements the data represents.
Note on D56: Participant ID is a compilation of the Lab Code from the list to the left and the participant first and last initial separated by a "-". Example: "OWM-IC" for OWM's Isabel Chavez. (If an organization has more than one individual with the same first and last initial, the middle iniital can be added.) Should a new laboratory code be needed contact NIST OWM for guidance. When Revised are entered the above applies with "(Revx)" following the initials. "x" denotes the revision number begining with 1 for the first revised values. If the revision does not include all items in the PT, copy all values from the original data entry and change only the revised values so that no values are blank. If an individual participates multiple times, i.e., opening and closing or pivot measurements, simply add an incremental numeric, beginning with "1", after the last initial to indicate each set of measurements the data represents.
Note on D57: Participant ID is a compilation of the Lab Code from the list to the left and the participant first and last initial separated by a "-". Example: "OWM-IC" for OWM's Isabel Chavez. (If an organization has more than one individual with the same first and last initial, the middle iniital can be added.) Should a new laboratory code be needed contact NIST OWM for guidance. When Revised are entered the above applies with "(Revx)" following the initials. "x" denotes the revision number begining with 1 for the first revised values. If the revision does not include all items in the PT, copy all values from the original data entry and change only the revised values so that no values are blank. If an individual participates multiple times, i.e., opening and closing or pivot measurements, simply add an incremental numeric, beginning with "1", after the last initial to indicate each set of measurements the data represents.
Note on D58: Participant ID is a compilation of the Lab Code from the list to the left and the participant first and last initial separated by a "-". Example: "OWM-IC" for OWM's Isabel Chavez. (If an organization has more than one individual with the same first and last initial, the middle iniital can be added.) Should a new laboratory code be needed contact NIST OWM for guidance. When Revised are entered the above applies with "(Revx)" following the initials. "x" denotes the revision number begining with 1 for the first revised values. If the revision does not include all items in the PT, copy all values from the original data entry and change only the revised values so that no values are blank. If an individual participates multiple times, i.e., opening and closing or pivot measurements, simply add an incremental numeric, beginning with "1", after the last initial to indicate each set of measurements the data represents.
Note on D59: Participant ID is a compilation of the Lab Code from the list to the left and the participant first and last initial separated by a "-". Example: "OWM-IC" for OWM's Isabel Chavez. (If an organization has more than one individual with the same first and last initial, the middle iniital can be added.) Should a new laboratory code be needed contact NIST OWM for guidance. When Revised are entered the above applies with "(Revx)" following the initials. "x" denotes the revision number begining with 1 for the first revised values. If the revision does not include all items in the PT, copy all values from the original data entry and change only the revised values so that no values are blank. If an individual participates multiple times, i.e., opening and closing or pivot measurements, simply add an incremental numeric, beginning with "1", after the last initial to indicate each set of measurements the data represents.
Note on D60: Participant ID is a compilation of the Lab Code from the list to the left and the participant first and last initial separated by a "-". Example: "OWM-IC" for OWM's Isabel Chavez. (If an organization has more than one individual with the same first and last initial, the middle iniital can be added.) Should a new laboratory code be needed contact NIST OWM for guidance. When Revised are entered the above applies with "(Revx)" following the initials. "x" denotes the revision number begining with 1 for the first revised values. If the revision does not include all items in the PT, copy all values from the original data entry and change only the revised values so that no values are blank. If an individual participates multiple times, i.e., opening and closing or pivot measurements, simply add an incremental numeric, beginning with "1", after the last initial to indicate each set of measurements the data represents.
Note on D61: Participant ID is a compilation of the Lab Code from the list to the left and the participant first and last initial separated by a "-". Example: "OWM-IC" for OWM's Isabel Chavez. (If an organization has more than one individual with the same first and last initial, the middle iniital can be added.) Should a new laboratory code be needed contact NIST OWM for guidance. When Revised are entered the above applies with "(Revx)" following the initials. "x" denotes the revision number begining with 1 for the first revised values. If the revision does not include all items in the PT, copy all values from the original data entry and change only the revised values so that no values are blank. If an individual participates multiple times, i.e., opening and closing or pivot measurements, simply add an incremental numeric, beginning with "1", after the last initial to indicate each set of measurements the data represents.
Note on D62: Participant ID is a compilation of the Lab Code from the list to the left and the participant first and last initial separated by a "-". Example: "OWM-IC" for OWM's Isabel Chavez. (If an organization has more than one individual with the same first and last initial, the middle iniital can be added.) Should a new laboratory code be needed contact NIST OWM for guidance. When Revised are entered the above applies with "(Revx)" following the initials. "x" denotes the revision number begining with 1 for the first revised values. If the revision does not include all items in the PT, copy all values from the original data entry and change only the revised values so that no values are blank. If an individual participates multiple times, i.e., opening and closing or pivot measurements, simply add an incremental numeric, beginning with "1", after the last initial to indicate each set of measurements the data represents.
Note on D63: Participant ID is a compilation of the Lab Code from the list to the left and the participant first and last initial separated by a "-". Example: "OWM-IC" for OWM's Isabel Chavez. (If an organization has more than one individual with the same first and last initial, the middle iniital can be added.) Should a new laboratory code be needed contact NIST OWM for guidance. When Revised are entered the above applies with "(Revx)" following the initials. "x" denotes the revision number begining with 1 for the first revised values. If the revision does not include all items in the PT, copy all values from the original data entry and change only the revised values so that no values are blank. If an individual participates multiple times, i.e., opening and closing or pivot measurements, simply add an incremental numeric, beginning with "1", after the last initial to indicate each set of measurements the data represents.
Note on D64: Participant ID is a compilation of the Lab Code from the list to the left and the participant first and last initial separated by a "-". Example: "OWM-IC" for OWM's Isabel Chavez. (If an organization has more than one individual with the same first and last initial, the middle iniital can be added.) Should a new laboratory code be needed contact NIST OWM for guidance. When Revised are entered the above applies with "(Revx)" following the initials. "x" denotes the revision number begining with 1 for the first revised values. If the revision does not include all items in the PT, copy all values from the original data entry and change only the revised values so that no values are blank. If an individual participates multiple times, i.e., opening and closing or pivot measurements, simply add an incremental numeric, beginning with "1", after the last initial to indicate each set of measurements the data represents.
Note on D65: Participant ID is a compilation of the Lab Code from the list to the left and the participant first and last initial separated by a "-". Example: "OWM-IC" for OWM's Isabel Chavez. (If an organization has more than one individual with the same first and last initial, the middle iniital can be added.) Should a new laboratory code be needed contact NIST OWM for guidance. When Revised are entered the above applies with "(Revx)" following the initials. "x" denotes the revision number begining with 1 for the first revised values. If the revision does not include all items in the PT, copy all values from the original data entry and change only the revised values so that no values are blank. If an individual participates multiple times, i.e., opening and closing or pivot measurements, simply add an incremental numeric, beginning with "1", after the last initial to indicate each set of measurements the data represents.
Note on D66: Participant ID is a compilation of the Lab Code from the list to the left and the participant first and last initial separated by a "-". Example: "OWM-IC" for OWM's Isabel Chavez. (If an organization has more than one individual with the same first and last initial, the middle iniital can be added.) Should a new laboratory code be needed contact NIST OWM for guidance. When Revised are entered the above applies with "(Revx)" following the initials. "x" denotes the revision number begining with 1 for the first revised values. If the revision does not include all items in the PT, copy all values from the original data entry and change only the revised values so that no values are blank. If an individual participates multiple times, i.e., opening and closing or pivot measurements, simply add an incremental numeric, beginning with "1", after the last initial to indicate each set of measurements the data represents.
Note on D67: Participant ID is a compilation of the Lab Code from the list to the left and the participant first and last initial separated by a "-". Example: "OWM-IC" for OWM's Isabel Chavez. (If an organization has more than one individual with the same first and last initial, the middle iniital can be added.) Should a new laboratory code be needed contact NIST OWM for guidance. When Revised are entered the above applies with "(Revx)" following the initials. "x" denotes the revision number begining with 1 for the first revised values. If the revision does not include all items in the PT, copy all values from the original data entry and change only the revised values so that no values are blank. If an individual participates multiple times, i.e., opening and closing or pivot measurements, simply add an incremental numeric, beginning with "1", after the last initial to indicate each set of measurements the data represents.
Note on D68: Participant ID is a compilation of the Lab Code from the list to the left and the participant first and last initial separated by a "-". Example: "OWM-IC" for OWM's Isabel Chavez. (If an organization has more than one individual with the same first and last initial, the middle iniital can be added.) Should a new laboratory code be needed contact NIST OWM for guidance. When Revised are entered the above applies with "(Revx)" following the initials. "x" denotes the revision number begining with 1 for the first revised values. If the revision does not include all items in the PT, copy all values from the original data entry and change only the revised values so that no values are blank. If an individual participates multiple times, i.e., opening and closing or pivot measurements, simply add an incremental numeric, beginning with "1", after the last initial to indicate each set of measurements the data represents.
Note on D69: Participant ID is a compilation of the Lab Code from the list to the left and the participant first and last initial separated by a "-". Example: "OWM-IC" for OWM's Isabel Chavez. (If an organization has more than one individual with the same first and last initial, the middle iniital can be added.) Should a new laboratory code be needed contact NIST OWM for guidance. When Revised are entered the above applies with "(Revx)" following the initials. "x" denotes the revision number begining with 1 for the first revised values. If the revision does not include all items in the PT, copy all values from the original data entry and change only the revised values so that no values are blank. If an individual participates multiple times, i.e., opening and closing or pivot measurements, simply add an incremental numeric, beginning with "1", after the last initial to indicate each set of measurements the data represents.
Note on D70: Participant ID is a compilation of the Lab Code from the list to the left and the participant first and last initial separated by a "-". Example: "OWM-IC" for OWM's Isabel Chavez. (If an organization has more than one individual with the same first and last initial, the middle iniital can be added.) Should a new laboratory code be needed contact NIST OWM for guidance. When Revised are entered the above applies with "(Revx)" following the initials. "x" denotes the revision number begining with 1 for the first revised values. If the revision does not include all items in the PT, copy all values from the original data entry and change only the revised values so that no values are blank. If an individual participates multiple times, i.e., opening and closing or pivot measurements, simply add an incremental numeric, beginning with "1", after the last initial to indicate each set of measurements the data represents.
Note on D71: Participant ID is a compilation of the Lab Code from the list to the left and the participant first and last initial separated by a "-". Example: "OWM-IC" for OWM's Isabel Chavez. (If an organization has more than one individual with the same first and last initial, the middle iniital can be added.) Should a new laboratory code be needed contact NIST OWM for guidance. When Revised are entered the above applies with "(Revx)" following the initials. "x" denotes the revision number begining with 1 for the first revised values. If the revision does not include all items in the PT, copy all values from the original data entry and change only the revised values so that no values are blank. If an individual participates multiple times, i.e., opening and closing or pivot measurements, simply add an incremental numeric, beginning with "1", after the last initial to indicate each set of measurements the data represents.
Note on D72: Participant ID is a compilation of the Lab Code from the list to the left and the participant first and last initial separated by a "-". Example: "OWM-IC" for OWM's Isabel Chavez. (If an organization has more than one individual with the same first and last initial, the middle iniital can be added.) Should a new laboratory code be needed contact NIST OWM for guidance. When Revised are entered the above applies with "(Revx)" following the initials. "x" denotes the revision number begining with 1 for the first revised values. If the revision does not include all items in the PT, copy all values from the original data entry and change only the revised values so that no values are blank. If an individual participates multiple times, i.e., opening and closing or pivot measurements, simply add an incremental numeric, beginning with "1", after the last initial to indicate each set of measurements the data represents.
Note on D73: Participant ID is a compilation of the Lab Code from the list to the left and the participant first and last initial separated by a "-". Example: "OWM-IC" for OWM's Isabel Chavez. (If an organization has more than one individual with the same first and last initial, the middle iniital can be added.) Should a new laboratory code be needed contact NIST OWM for guidance. When Revised are entered the above applies with "(Revx)" following the initials. "x" denotes the revision number begining with 1 for the first revised values. If the revision does not include all items in the PT, copy all values from the original data entry and change only the revised values so that no values are blank. If an individual participates multiple times, i.e., opening and closing or pivot measurements, simply add an incremental numeric, beginning with "1", after the last initial to indicate each set of measurements the data represents.
Note on D74: Participant ID is a compilation of the Lab Code from the list to the left and the participant first and last initial separated by a "-". Example: "OWM-IC" for OWM's Isabel Chavez. (If an organization has more than one individual with the same first and last initial, the middle iniital can be added.) Should a new laboratory code be needed contact NIST OWM for guidance. When Revised are entered the above applies with "(Revx)" following the initials. "x" denotes the revision number begining with 1 for the first revised values. If the revision does not include all items in the PT, copy all values from the original data entry and change only the revised values so that no values are blank. If an individual participates multiple times, i.e., opening and closing or pivot measurements, simply add an incremental numeric, beginning with "1", after the last initial to indicate each set of measurements the data represents.
Note on D75: Participant ID is a compilation of the Lab Code from the list to the left and the participant first and last initial separated by a "-". Example: "OWM-IC" for OWM's Isabel Chavez. (If an organization has more than one individual with the same first and last initial, the middle iniital can be added.) Should a new laboratory code be needed contact NIST OWM for guidance. When Revised are entered the above applies with "(Revx)" following the initials. "x" denotes the revision number begining with 1 for the first revised values. If the revision does not include all items in the PT, copy all values from the original data entry and change only the revised values so that no values are blank. If an individual participates multiple times, i.e., opening and closing or pivot measurements, simply add an incremental numeric, beginning with "1", after the last initial to indicate each set of measurements the data represents.
Note on D76: Participant ID is a compilation of the Lab Code from the list to the left and the participant first and last initial separated by a "-". Example: "OWM-IC" for OWM's Isabel Chavez. (If an organization has more than one individual with the same first and last initial, the middle iniital can be added.) Should a new laboratory code be needed contact NIST OWM for guidance. When Revised are entered the above applies with "(Revx)" following the initials. "x" denotes the revision number begining with 1 for the first revised values. If the revision does not include all items in the PT, copy all values from the original data entry and change only the revised values so that no values are blank. If an individual participates multiple times, i.e., opening and closing or pivot measurements, simply add an incremental numeric, beginning with "1", after the last initial to indicate each set of measurements the data represents.
Note on D77: Participant ID is a compilation of the Lab Code from the list to the left and the participant first and last initial separated by a "-". Example: "OWM-IC" for OWM's Isabel Chavez. (If an organization has more than one individual with the same first and last initial, the middle iniital can be added.) Should a new laboratory code be needed contact NIST OWM for guidance. When Revised are entered the above applies with "(Revx)" following the initials. "x" denotes the revision number begining with 1 for the first revised values. If the revision does not include all items in the PT, copy all values from the original data entry and change only the revised values so that no values are blank. If an individual participates multiple times, i.e., opening and closing or pivot measurements, simply add an incremental numeric, beginning with "1", after the last initial to indicate each set of measurements the data represents.
Note on D78: Participant ID is a compilation of the Lab Code from the list to the left and the participant first and last initial separated by a "-". Example: "OWM-IC" for OWM's Isabel Chavez. (If an organization has more than one individual with the same first and last initial, the middle iniital can be added.) Should a new laboratory code be needed contact NIST OWM for guidance. When Revised are entered the above applies with "(Revx)" following the initials. "x" denotes the revision number begining with 1 for the first revised values. If the revision does not include all items in the PT, copy all values from the original data entry and change only the revised values so that no values are blank. If an individual participates multiple times, i.e., opening and closing or pivot measurements, simply add an incremental numeric, beginning with "1", after the last initial to indicate each set of measurements the data represents.
Note on D79: Participant ID is a compilation of the Lab Code from the list to the left and the participant first and last initial separated by a "-". Example: "OWM-IC" for OWM's Isabel Chavez. (If an organization has more than one individual with the same first and last initial, the middle iniital can be added.) Should a new laboratory code be needed contact NIST OWM for guidance. When Revised are entered the above applies with "(Revx)" following the initials. "x" denotes the revision number begining with 1 for the first revised values. If the revision does not include all items in the PT, copy all values from the original data entry and change only the revised values so that no values are blank. If an individual participates multiple times, i.e., opening and closing or pivot measurements, simply add an incremental numeric, beginning with "1", after the last initial to indicate each set of measurements the data represents.
Note on D80: Participant ID is a compilation of the Lab Code from the list to the left and the participant first and last initial separated by a "-". Example: "OWM-IC" for OWM's Isabel Chavez. (If an organization has more than one individual with the same first and last initial, the middle iniital can be added.) Should a new laboratory code be needed contact NIST OWM for guidance. When Revised are entered the above applies with "(Revx)" following the initials. "x" denotes the revision number begining with 1 for the first revised values. If the revision does not include all items in the PT, copy all values from the original data entry and change only the revised values so that no values are blank. If an individual participates multiple times, i.e., opening and closing or pivot measurements, simply add an incremental numeric, beginning with "1", after the last initial to indicate each set of measurements the data represents.
Note on D81: Participant ID is a compilation of the Lab Code from the list to the left and the participant first and last initial separated by a "-". Example: "OWM-IC" for OWM's Isabel Chavez. (If an organization has more than one individual with the same first and last initial, the middle iniital can be added.) Should a new laboratory code be needed contact NIST OWM for guidance. When Revised are entered the above applies with "(Revx)" following the initials. "x" denotes the revision number begining with 1 for the first revised values. If the revision does not include all items in the PT, copy all values from the original data entry and change only the revised values so that no values are blank. If an individual participates multiple times, i.e., opening and closing or pivot measurements, simply add an incremental numeric, beginning with "1", after the last initial to indicate each set of measurements the data represents.
Note on D82: Participant ID is a compilation of the Lab Code from the list to the left and the participant first and last initial separated by a "-". Example: "OWM-IC" for OWM's Isabel Chavez. (If an organization has more than one individual with the same first and last initial, the middle iniital can be added.) Should a new laboratory code be needed contact NIST OWM for guidance. When Revised are entered the above applies with "(Revx)" following the initials. "x" denotes the revision number begining with 1 for the first revised values. If the revision does not include all items in the PT, copy all values from the original data entry and change only the revised values so that no values are blank. If an individual participates multiple times, i.e., opening and closing or pivot measurements, simply add an incremental numeric, beginning with "1", after the last initial to indicate each set of measurements the data represents.
Note on D83: Participant ID is a compilation of the Lab Code from the list to the left and the participant first and last initial separated by a "-". Example: "OWM-IC" for OWM's Isabel Chavez. (If an organization has more than one individual with the same first and last initial, the middle iniital can be added.) Should a new laboratory code be needed contact NIST OWM for guidance. When Revised are entered the above applies with "(Revx)" following the initials. "x" denotes the revision number begining with 1 for the first revised values. If the revision does not include all items in the PT, copy all values from the original data entry and change only the revised values so that no values are blank. If an individual participates multiple times, i.e., opening and closing or pivot measurements, simply add an incremental numeric, beginning with "1", after the last initial to indicate each set of measurements the data represents.
Note on D84: Participant ID is a compilation of the Lab Code from the list to the left and the participant first and last initial separated by a "-". Example: "OWM-IC" for OWM's Isabel Chavez. (If an organization has more than one individual with the same first and last initial, the middle iniital can be added.) Should a new laboratory code be needed contact NIST OWM for guidance. When Revised are entered the above applies with "(Revx)" following the initials. "x" denotes the revision number begining with 1 for the first revised values. If the revision does not include all items in the PT, copy all values from the original data entry and change only the revised values so that no values are blank. If an individual participates multiple times, i.e., opening and closing or pivot measurements, simply add an incremental numeric, beginning with "1", after the last initial to indicate each set of measurements the data represents.
Note on D85: Participant ID is a compilation of the Lab Code from the list to the left and the participant first and last initial separated by a "-". Example: "OWM-IC" for OWM's Isabel Chavez. (If an organization has more than one individual with the same first and last initial, the middle iniital can be added.) Should a new laboratory code be needed contact NIST OWM for guidance. When Revised are entered the above applies with "(Revx)" following the initials. "x" denotes the revision number begining with 1 for the first revised values. If the revision does not include all items in the PT, copy all values from the original data entry and change only the revised values so that no values are blank. If an individual participates multiple times, i.e., opening and closing or pivot measurements, simply add an incremental numeric, beginning with "1", after the last initial to indicate each set of measurements the data represents.
Note on D86: Participant ID is a compilation of the Lab Code from the list to the left and the participant first and last initial separated by a "-". Example: "OWM-IC" for OWM's Isabel Chavez. (If an organization has more than one individual with the same first and last initial, the middle iniital can be added.) Should a new laboratory code be needed contact NIST OWM for guidance. When Revised are entered the above applies with "(Revx)" following the initials. "x" denotes the revision number begining with 1 for the first revised values. If the revision does not include all items in the PT, copy all values from the original data entry and change only the revised values so that no values are blank. If an individual participates multiple times, i.e., opening and closing or pivot measurements, simply add an incremental numeric, beginning with "1", after the last initial to indicate each set of measurements the data represents.
Note on D87: Participant ID is a compilation of the Lab Code from the list to the left and the participant first and last initial separated by a "-". Example: "OWM-IC" for OWM's Isabel Chavez. (If an organization has more than one individual with the same first and last initial, the middle iniital can be added.) Should a new laboratory code be needed contact NIST OWM for guidance. When Revised are entered the above applies with "(Revx)" following the initials. "x" denotes the revision number begining with 1 for the first revised values. If the revision does not include all items in the PT, copy all values from the original data entry and change only the revised values so that no values are blank. If an individual participates multiple times, i.e., opening and closing or pivot measurements, simply add an incremental numeric, beginning with "1", after the last initial to indicate each set of measurements the data represents.
Note on D88: Participant ID is a compilation of the Lab Code from the list to the left and the participant first and last initial separated by a "-". Example: "OWM-IC" for OWM's Isabel Chavez. (If an organization has more than one individual with the same first and last initial, the middle iniital can be added.) Should a new laboratory code be needed contact NIST OWM for guidance. When Revised are entered the above applies with "(Revx)" following the initials. "x" denotes the revision number begining with 1 for the first revised values. If the revision does not include all items in the PT, copy all values from the original data entry and change only the revised values so that no values are blank. If an individual participates multiple times, i.e., opening and closing or pivot measurements, simply add an incremental numeric, beginning with "1", after the last initial to indicate each set of measurements the data represents.
Note on D89: Participant ID is a compilation of the Lab Code from the list to the left and the participant first and last initial separated by a "-". Example: "OWM-IC" for OWM's Isabel Chavez. (If an organization has more than one individual with the same first and last initial, the middle iniital can be added.) Should a new laboratory code be needed contact NIST OWM for guidance. When Revised are entered the above applies with "(Revx)" following the initials. "x" denotes the revision number begining with 1 for the first revised values. If the revision does not include all items in the PT, copy all values from the original data entry and change only the revised values so that no values are blank. If an individual participates multiple times, i.e., opening and closing or pivot measurements, simply add an incremental numeric, beginning with "1", after the last initial to indicate each set of measurements the data represents.
Note on D90: Participant ID is a compilation of the Lab Code from the list to the left and the participant first and last initial separated by a "-". Example: "OWM-IC" for OWM's Isabel Chavez. (If an organization has more than one individual with the same first and last initial, the middle iniital can be added.) Should a new laboratory code be needed contact NIST OWM for guidance. When Revised are entered the above applies with "(Revx)" following the initials. "x" denotes the revision number begining with 1 for the first revised values. If the revision does not include all items in the PT, copy all values from the original data entry and change only the revised values so that no values are blank. If an individual participates multiple times, i.e., opening and closing or pivot measurements, simply add an incremental numeric, beginning with "1", after the last initial to indicate each set of measurements the data represents.
Note on D91: Participant ID is a compilation of the Lab Code from the list to the left and the participant first and last initial separated by a "-". Example: "OWM-IC" for OWM's Isabel Chavez. (If an organization has more than one individual with the same first and last initial, the middle iniital can be added.) Should a new laboratory code be needed contact NIST OWM for guidance. When Revised are entered the above applies with "(Revx)" following the initials. "x" denotes the revision number begining with 1 for the first revised values. If the revision does not include all items in the PT, copy all values from the original data entry and change only the revised values so that no values are blank. If an individual participates multiple times, i.e., opening and closing or pivot measurements, simply add an incremental numeric, beginning with "1", after the last initial to indicate each set of measurements the data represents.
Note on D92: Participant ID is a compilation of the Lab Code from the list to the left and the participant first and last initial separated by a "-". Example: "OWM-IC" for OWM's Isabel Chavez. (If an organization has more than one individual with the same first and last initial, the middle iniital can be added.) Should a new laboratory code be needed contact NIST OWM for guidance. When Revised are entered the above applies with "(Revx)" following the initials. "x" denotes the revision number begining with 1 for the first revised values. If the revision does not include all items in the PT, copy all values from the original data entry and change only the revised values so that no values are blank. If an individual participates multiple times, i.e., opening and closing or pivot measurements, simply add an incremental numeric, beginning with "1", after the last initial to indicate each set of measurements the data represents.
Note on D93: Participant ID is a compilation of the Lab Code from the list to the left and the participant first and last initial separated by a "-". Example: "OWM-IC" for OWM's Isabel Chavez. (If an organization has more than one individual with the same first and last initial, the middle iniital can be added.) Should a new laboratory code be needed contact NIST OWM for guidance. When Revised are entered the above applies with "(Revx)" following the initials. "x" denotes the revision number begining with 1 for the first revised values. If the revision does not include all items in the PT, copy all values from the original data entry and change only the revised values so that no values are blank. If an individual participates multiple times, i.e., opening and closing or pivot measurements, simply add an incremental numeric, beginning with "1", after the last initial to indicate each set of measurements the data represents.
Note on D94: Participant ID is a compilation of the Lab Code from the list to the left and the participant first and last initial separated by a "-". Example: "OWM-IC" for OWM's Isabel Chavez. (If an organization has more than one individual with the same first and last initial, the middle iniital can be added.) Should a new laboratory code be needed contact NIST OWM for guidance. When Revised are entered the above applies with "(Revx)" following the initials. "x" denotes the revision number begining with 1 for the first revised values. If the revision does not include all items in the PT, copy all values from the original data entry and change only the revised values so that no values are blank. If an individual participates multiple times, i.e., opening and closing or pivot measurements, simply add an incremental numeric, beginning with "1", after the last initial to indicate each set of measurements the data represents.
Note on D95: Participant ID is a compilation of the Lab Code from the list to the left and the participant first and last initial separated by a "-". Example: "OWM-IC" for OWM's Isabel Chavez. (If an organization has more than one individual with the same first and last initial, the middle iniital can be added.) Should a new laboratory code be needed contact NIST OWM for guidance. When Revised are entered the above applies with "(Revx)" following the initials. "x" denotes the revision number begining with 1 for the first revised values. If the revision does not include all items in the PT, copy all values from the original data entry and change only the revised values so that no values are blank. If an individual participates multiple times, i.e., opening and closing or pivot measurements, simply add an incremental numeric, beginning with "1", after the last initial to indicate each set of measurements the data represents.
Note on D96: Participant ID is a compilation of the Lab Code from the list to the left and the participant first and last initial separated by a "-". Example: "OWM-IC" for OWM's Isabel Chavez. (If an organization has more than one individual with the same first and last initial, the middle iniital can be added.) Should a new laboratory code be needed contact NIST OWM for guidance. When Revised are entered the above applies with "(Revx)" following the initials. "x" denotes the revision number begining with 1 for the first revised values. If the revision does not include all items in the PT, copy all values from the original data entry and change only the revised values so that no values are blank. If an individual participates multiple times, i.e., opening and closing or pivot measurements, simply add an incremental numeric, beginning with "1", after the last initial to indicate each set of measurements the data represents.
Note on D97: Participant ID is a compilation of the Lab Code from the list to the left and the participant first and last initial separated by a "-". Example: "OWM-IC" for OWM's Isabel Chavez. (If an organization has more than one individual with the same first and last initial, the middle iniital can be added.) Should a new laboratory code be needed contact NIST OWM for guidance. When Revised are entered the above applies with "(Revx)" following the initials. "x" denotes the revision number begining with 1 for the first revised values. If the revision does not include all items in the PT, copy all values from the original data entry and change only the revised values so that no values are blank. If an individual participates multiple times, i.e., opening and closing or pivot measurements, simply add an incremental numeric, beginning with "1", after the last initial to indicate each set of measurements the data represents.
Note on D98: Participant ID is a compilation of the Lab Code from the list to the left and the participant first and last initial separated by a "-". Example: "OWM-IC" for OWM's Isabel Chavez. (If an organization has more than one individual with the same first and last initial, the middle iniital can be added.) Should a new laboratory code be needed contact NIST OWM for guidance. When Revised are entered the above applies with "(Revx)" following the initials. "x" denotes the revision number begining with 1 for the first revised values. If the revision does not include all items in the PT, copy all values from the original data entry and change only the revised values so that no values are blank. If an individual participates multiple times, i.e., opening and closing or pivot measurements, simply add an incremental numeric, beginning with "1", after the last initial to indicate each set of measurements the data represents.
Note on D99: Participant ID is a compilation of the Lab Code from the list to the left and the participant first and last initial separated by a "-". Example: "OWM-IC" for OWM's Isabel Chavez. (If an organization has more than one individual with the same first and last initial, the middle iniital can be added.) Should a new laboratory code be needed contact NIST OWM for guidance. When Revised are entered the above applies with "(Revx)" following the initials. "x" denotes the revision number begining with 1 for the first revised values. If the revision does not include all items in the PT, copy all values from the original data entry and change only the revised values so that no values are blank. If an individual participates multiple times, i.e., opening and closing or pivot measurements, simply add an incremental numeric, beginning with "1", after the last initial to indicate each set of measurements the data represents.
Note on D100: Participant ID is a compilation of the Lab Code from the list to the left and the participant first and last initial separated by a "-". Example: "OWM-IC" for OWM's Isabel Chavez. (If an organization has more than one individual with the same first and last initial, the middle iniital can be added.) Should a new laboratory code be needed contact NIST OWM for guidance. When Revised are entered the above applies with "(Revx)" following the initials. "x" denotes the revision number begining with 1 for the first revised values. If the revision does not include all items in the PT, copy all values from the original data entry and change only the revised values so that no values are blank. If an individual participates multiple times, i.e., opening and closing or pivot measurements, simply add an incremental numeric, beginning with "1", after the last initial to indicate each set of measurements the data represents.
Note on D101: Participant ID is a compilation of the Lab Code from the list to the left and the participant first and last initial separated by a "-". Example: "OWM-IC" for OWM's Isabel Chavez. (If an organization has more than one individual with the same first and last initial, the middle iniital can be added.) Should a new laboratory code be needed contact NIST OWM for guidance. When Revised are entered the above applies with "(Revx)" following the initials. "x" denotes the revision number begining with 1 for the first revised values. If the revision does not include all items in the PT, copy all values from the original data entry and change only the revised values so that no values are blank. If an individual participates multiple times, i.e., opening and closing or pivot measurements, simply add an incremental numeric, beginning with "1", after the last initial to indicate each set of measurements the data represents.
Note on D102: Participant ID is a compilation of the Lab Code from the list to the left and the participant first and last initial separated by a "-". Example: "OWM-IC" for OWM's Isabel Chavez. (If an organization has more than one individual with the same first and last initial, the middle iniital can be added.) Should a new laboratory code be needed contact NIST OWM for guidance. When Revised are entered the above applies with "(Revx)" following the initials. "x" denotes the revision number begining with 1 for the first revised values. If the revision does not include all items in the PT, copy all values from the original data entry and change only the revised values so that no values are blank. If an individual participates multiple times, i.e., opening and closing or pivot measurements, simply add an incremental numeric, beginning with "1", after the last initial to indicate each set of measurements the data represents.
Note on D103: Participant ID is a compilation of the Lab Code from the list to the left and the participant first and last initial separated by a "-". Example: "OWM-IC" for OWM's Isabel Chavez. (If an organization has more than one individual with the same first and last initial, the middle iniital can be added.) Should a new laboratory code be needed contact NIST OWM for guidance. When Revised are entered the above applies with "(Revx)" following the initials. "x" denotes the revision number begining with 1 for the first revised values. If the revision does not include all items in the PT, copy all values from the original data entry and change only the revised values so that no values are blank. If an individual participates multiple times, i.e., opening and closing or pivot measurements, simply add an incremental numeric, beginning with "1", after the last initial to indicate each set of measurements the data represents.
Note on D104: Participant ID is a compilation of the Lab Code from the list to the left and the participant first and last initial separated by a "-". Example: "OWM-IC" for OWM's Isabel Chavez. (If an organization has more than one individual with the same first and last initial, the middle iniital can be added.) Should a new laboratory code be needed contact NIST OWM for guidance. When Revised are entered the above applies with "(Revx)" following the initials. "x" denotes the revision number begining with 1 for the first revised values. If the revision does not include all items in the PT, copy all values from the original data entry and change only the revised values so that no values are blank. If an individual participates multiple times, i.e., opening and closing or pivot measurements, simply add an incremental numeric, beginning with "1", after the last initial to indicate each set of measurements the data represents.
Note on D105: Participant ID is a compilation of the Lab Code from the list to the left and the participant first and last initial separated by a "-". Example: "OWM-IC" for OWM's Isabel Chavez. (If an organization has more than one individual with the same first and last initial, the middle iniital can be added.) Should a new laboratory code be needed contact NIST OWM for guidance. When Revised are entered the above applies with "(Revx)" following the initials. "x" denotes the revision number begining with 1 for the first revised values. If the revision does not include all items in the PT, copy all values from the original data entry and change only the revised values so that no values are blank. If an individual participates multiple times, i.e., opening and closing or pivot measurements, simply add an incremental numeric, beginning with "1", after the last initial to indicate each set of measurements the data represents.
Note on D106: Participant ID is a compilation of the Lab Code from the list to the left and the participant first and last initial separated by a "-". Example: "OWM-IC" for OWM's Isabel Chavez. (If an organization has more than one individual with the same first and last initial, the middle iniital can be added.) Should a new laboratory code be needed contact NIST OWM for guidance. When Revised are entered the above applies with "(Revx)" following the initials. "x" denotes the revision number begining with 1 for the first revised values. If the revision does not include all items in the PT, copy all values from the original data entry and change only the revised values so that no values are blank. If an individual participates multiple times, i.e., opening and closing or pivot measurements, simply add an incremental numeric, beginning with "1", after the last initial to indicate each set of measurements the data represents.
Note on D107: Participant ID is a compilation of the Lab Code from the list to the left and the participant first and last initial separated by a "-". Example: "OWM-IC" for OWM's Isabel Chavez. (If an organization has more than one individual with the same first and last initial, the middle iniital can be added.) Should a new laboratory code be needed contact NIST OWM for guidance. When Revised are entered the above applies with "(Revx)" following the initials. "x" denotes the revision number begining with 1 for the first revised values. If the revision does not include all items in the PT, copy all values from the original data entry and change only the revised values so that no values are blank. If an individual participates multiple times, i.e., opening and closing or pivot measurements, simply add an incremental numeric, beginning with "1", after the last initial to indicate each set of measurements the data represents.
Note on D108: Participant ID is a compilation of the Lab Code from the list to the left and the participant first and last initial separated by a "-". Example: "OWM-IC" for OWM's Isabel Chavez. (If an organization has more than one individual with the same first and last initial, the middle iniital can be added.) Should a new laboratory code be needed contact NIST OWM for guidance. When Revised are entered the above applies with "(Revx)" following the initials. "x" denotes the revision number begining with 1 for the first revised values. If the revision does not include all items in the PT, copy all values from the original data entry and change only the revised values so that no values are blank. If an individual participates multiple times, i.e., opening and closing or pivot measurements, simply add an incremental numeric, beginning with "1", after the last initial to indicate each set of measurements the data represents.
Note on D109: Participant ID is a compilation of the Lab Code from the list to the left and the participant first and last initial separated by a "-". Example: "OWM-IC" for OWM's Isabel Chavez. (If an organization has more than one individual with the same first and last initial, the middle iniital can be added.) Should a new laboratory code be needed contact NIST OWM for guidance. When Revised are entered the above applies with "(Revx)" following the initials. "x" denotes the revision number begining with 1 for the first revised values. If the revision does not include all items in the PT, copy all values from the original data entry and change only the revised values so that no values are blank. If an individual participates multiple times, i.e., opening and closing or pivot measurements, simply add an incremental numeric, beginning with "1", after the last initial to indicate each set of measurements the data represents.
Note on D110: Participant ID is a compilation of the Lab Code from the list to the left and the participant first and last initial separated by a "-". Example: "OWM-IC" for OWM's Isabel Chavez. (If an organization has more than one individual with the same first and last initial, the middle iniital can be added.) Should a new laboratory code be needed contact NIST OWM for guidance. When Revised are entered the above applies with "(Revx)" following the initials. "x" denotes the revision number begining with 1 for the first revised values. If the revision does not include all items in the PT, copy all values from the original data entry and change only the revised values so that no values are blank. If an individual participates multiple times, i.e., opening and closing or pivot measurements, simply add an incremental numeric, beginning with "1", after the last initial to indicate each set of measurements the data represents.
Note on D111: Participant ID is a compilation of the Lab Code from the list to the left and the participant first and last initial separated by a "-". Example: "OWM-IC" for OWM's Isabel Chavez. (If an organization has more than one individual with the same first and last initial, the middle iniital can be added.) Should a new laboratory code be needed contact NIST OWM for guidance. When Revised are entered the above applies with "(Revx)" following the initials. "x" denotes the revision number begining with 1 for the first revised values. If the revision does not include all items in the PT, copy all values from the original data entry and change only the revised values so that no values are blank. If an individual participates multiple times, i.e., opening and closing or pivot measurements, simply add an incremental numeric, beginning with "1", after the last initial to indicate each set of measurements the data represents.
Note on D112: Participant ID is a compilation of the Lab Code from the list to the left and the participant first and last initial separated by a "-". Example: "OWM-IC" for OWM's Isabel Chavez. (If an organization has more than one individual with the same first and last initial, the middle iniital can be added.) Should a new laboratory code be needed contact NIST OWM for guidance. When Revised are entered the above applies with "(Revx)" following the initials. "x" denotes the revision number begining with 1 for the first revised values. If the revision does not include all items in the PT, copy all values from the original data entry and change only the revised values so that no values are blank. If an individual participates multiple times, i.e., opening and closing or pivot measurements, simply add an incremental numeric, beginning with "1", after the last initial to indicate each set of measurements the data represents.
Note on D113: Participant ID is a compilation of the Lab Code from the list to the left and the participant first and last initial separated by a "-". Example: "OWM-IC" for OWM's Isabel Chavez. (If an organization has more than one individual with the same first and last initial, the middle iniital can be added.) Should a new laboratory code be needed contact NIST OWM for guidance. When Revised are entered the above applies with "(Revx)" following the initials. "x" denotes the revision number begining with 1 for the first revised values. If the revision does not include all items in the PT, copy all values from the original data entry and change only the revised values so that no values are blank. If an individual participates multiple times, i.e., opening and closing or pivot measurements, simply add an incremental numeric, beginning with "1", after the last initial to indicate each set of measurements the data represents.
Note on D114: Participant ID is a compilation of the Lab Code from the list to the left and the participant first and last initial separated by a "-". Example: "OWM-IC" for OWM's Isabel Chavez. (If an organization has more than one individual with the same first and last initial, the middle iniital can be added.) Should a new laboratory code be needed contact NIST OWM for guidance. When Revised are entered the above applies with "(Revx)" following the initials. "x" denotes the revision number begining with 1 for the first revised values. If the revision does not include all items in the PT, copy all values from the original data entry and change only the revised values so that no values are blank. If an individual participates multiple times, i.e., opening and closing or pivot measurements, simply add an incremental numeric, beginning with "1", after the last initial to indicate each set of measurements the data represents.
Note on D115: Participant ID is a compilation of the Lab Code from the list to the left and the participant first and last initial separated by a "-". Example: "OWM-IC" for OWM's Isabel Chavez. (If an organization has more than one individual with the same first and last initial, the middle iniital can be added.) Should a new laboratory code be needed contact NIST OWM for guidance. When Revised are entered the above applies with "(Revx)" following the initials. "x" denotes the revision number begining with 1 for the first revised values. If the revision does not include all items in the PT, copy all values from the original data entry and change only the revised values so that no values are blank. If an individual participates multiple times, i.e., opening and closing or pivot measurements, simply add an incremental numeric, beginning with "1", after the last initial to indicate each set of measurements the data represents.
Note on D116: Participant ID is a compilation of the Lab Code from the list to the left and the participant first and last initial separated by a "-". Example: "OWM-IC" for OWM's Isabel Chavez. (If an organization has more than one individual with the same first and last initial, the middle iniital can be added.) Should a new laboratory code be needed contact NIST OWM for guidance. When Revised are entered the above applies with "(Revx)" following the initials. "x" denotes the revision number begining with 1 for the first revised values. If the revision does not include all items in the PT, copy all values from the original data entry and change only the revised values so that no values are blank. If an individual participates multiple times, i.e., opening and closing or pivot measurements, simply add an incremental numeric, beginning with "1", after the last initial to indicate each set of measurements the data represents.
Note on D117: Participant ID is a compilation of the Lab Code from the list to the left and the participant first and last initial separated by a "-". Example: "OWM-IC" for OWM's Isabel Chavez. (If an organization has more than one individual with the same first and last initial, the middle iniital can be added.) Should a new laboratory code be needed contact NIST OWM for guidance. When Revised are entered the above applies with "(Revx)" following the initials. "x" denotes the revision number begining with 1 for the first revised values. If the revision does not include all items in the PT, copy all values from the original data entry and change only the revised values so that no values are blank. If an individual participates multiple times, i.e., opening and closing or pivot measurements, simply add an incremental numeric, beginning with "1", after the last initial to indicate each set of measurements the data represents.
Note on D118: Participant ID is a compilation of the Lab Code from the list to the left and the participant first and last initial separated by a "-". Example: "OWM-IC" for OWM's Isabel Chavez. (If an organization has more than one individual with the same first and last initial, the middle iniital can be added.) Should a new laboratory code be needed contact NIST OWM for guidance. When Revised are entered the above applies with "(Revx)" following the initials. "x" denotes the revision number begining with 1 for the first revised values. If the revision does not include all items in the PT, copy all values from the original data entry and change only the revised values so that no values are blank. If an individual participates multiple times, i.e., opening and closing or pivot measurements, simply add an incremental numeric, beginning with "1", after the last initial to indicate each set of measurements the data represents.
Note on D119: Participant ID is a compilation of the Lab Code from the list to the left and the participant first and last initial separated by a "-". Example: "OWM-IC" for OWM's Isabel Chavez. (If an organization has more than one individual with the same first and last initial, the middle iniital can be added.) Should a new laboratory code be needed contact NIST OWM for guidance. When Revised are entered the above applies with "(Revx)" following the initials. "x" denotes the revision number begining with 1 for the first revised values. If the revision does not include all items in the PT, copy all values from the original data entry and change only the revised values so that no values are blank. If an individual participates multiple times, i.e., opening and closing or pivot measurements, simply add an incremental numeric, beginning with "1", after the last initial to indicate each set of measurements the data represents.
Note on D120: Participant ID is a compilation of the Lab Code from the list to the left and the participant first and last initial separated by a "-". Example: "OWM-IC" for OWM's Isabel Chavez. (If an organization has more than one individual with the same first and last initial, the middle iniital can be added.) Should a new laboratory code be needed contact NIST OWM for guidance. When Revised are entered the above applies with "(Revx)" following the initials. "x" denotes the revision number begining with 1 for the first revised values. If the revision does not include all items in the PT, copy all values from the original data entry and change only the revised values so that no values are blank. If an individual participates multiple times, i.e., opening and closing or pivot measurements, simply add an incremental numeric, beginning with "1", after the last initial to indicate each set of measurements the data represents.
Note on D121: Participant ID is a compilation of the Lab Code from the list to the left and the participant first and last initial separated by a "-". Example: "OWM-IC" for OWM's Isabel Chavez. (If an organization has more than one individual with the same first and last initial, the middle iniital can be added.) Should a new laboratory code be needed contact NIST OWM for guidance. When Revised are entered the above applies with "(Revx)" following the initials. "x" denotes the revision number begining with 1 for the first revised values. If the revision does not include all items in the PT, copy all values from the original data entry and change only the revised values so that no values are blank. If an individual participates multiple times, i.e., opening and closing or pivot measurements, simply add an incremental numeric, beginning with "1", after the last initial to indicate each set of measurements the data represents.
Note on D122: Participant ID is a compilation of the Lab Code from the list to the left and the participant first and last initial separated by a "-". Example: "OWM-IC" for OWM's Isabel Chavez. (If an organization has more than one individual with the same first and last initial, the middle iniital can be added.) Should a new laboratory code be needed contact NIST OWM for guidance. When Revised are entered the above applies with "(Revx)" following the initials. "x" denotes the revision number begining with 1 for the first revised values. If the revision does not include all items in the PT, copy all values from the original data entry and change only the revised values so that no values are blank. If an individual participates multiple times, i.e., opening and closing or pivot measurements, simply add an incremental numeric, beginning with "1", after the last initial to indicate each set of measurements the data represents.
Note on D123: Participant ID is a compilation of the Lab Code from the list to the left and the participant first and last initial separated by a "-". Example: "OWM-IC" for OWM's Isabel Chavez. (If an organization has more than one individual with the same first and last initial, the middle iniital can be added.) Should a new laboratory code be needed contact NIST OWM for guidance. When Revised are entered the above applies with "(Revx)" following the initials. "x" denotes the revision number begining with 1 for the first revised values. If the revision does not include all items in the PT, copy all values from the original data entry and change only the revised values so that no values are blank. If an individual participates multiple times, i.e., opening and closing or pivot measurements, simply add an incremental numeric, beginning with "1", after the last initial to indicate each set of measurements the data represents.
Note on D124: Participant ID is a compilation of the Lab Code from the list to the left and the participant first and last initial separated by a "-". Example: "OWM-IC" for OWM's Isabel Chavez. (If an organization has more than one individual with the same first and last initial, the middle iniital can be added.) Should a new laboratory code be needed contact NIST OWM for guidance. When Revised are entered the above applies with "(Revx)" following the initials. "x" denotes the revision number begining with 1 for the first revised values. If the revision does not include all items in the PT, copy all values from the original data entry and change only the revised values so that no values are blank. If an individual participates multiple times, i.e., opening and closing or pivot measurements, simply add an incremental numeric, beginning with "1", after the last initial to indicate each set of measurements the data represents.
Note on D125: Participant ID is a compilation of the Lab Code from the list to the left and the participant first and last initial separated by a "-". Example: "OWM-IC" for OWM's Isabel Chavez. (If an organization has more than one individual with the same first and last initial, the middle iniital can be added.) Should a new laboratory code be needed contact NIST OWM for guidance. When Revised are entered the above applies with "(Revx)" following the initials. "x" denotes the revision number begining with 1 for the first revised values. If the revision does not include all items in the PT, copy all values from the original data entry and change only the revised values so that no values are blank. If an individual participates multiple times, i.e., opening and closing or pivot measurements, simply add an incremental numeric, beginning with "1", after the last initial to indicate each set of measurements the data represents.
Note on D126: Participant ID is a compilation of the Lab Code from the list to the left and the participant first and last initial separated by a "-". Example: "OWM-IC" for OWM's Isabel Chavez. (If an organization has more than one individual with the same first and last initial, the middle iniital can be added.) Should a new laboratory code be needed contact NIST OWM for guidance. When Revised are entered the above applies with "(Revx)" following the initials. "x" denotes the revision number begining with 1 for the first revised values. If the revision does not include all items in the PT, copy all values from the original data entry and change only the revised values so that no values are blank. If an individual participates multiple times, i.e., opening and closing or pivot measurements, simply add an incremental numeric, beginning with "1", after the last initial to indicate each set of measurements the data represents.
Note on D127: Participant ID is a compilation of the Lab Code from the list to the left and the participant first and last initial separated by a "-". Example: "OWM-IC" for OWM's Isabel Chavez. (If an organization has more than one individual with the same first and last initial, the middle iniital can be added.) Should a new laboratory code be needed contact NIST OWM for guidance. When Revised are entered the above applies with "(Revx)" following the initials. "x" denotes the revision number begining with 1 for the first revised values. If the revision does not include all items in the PT, copy all values from the original data entry and change only the revised values so that no values are blank. If an individual participates multiple times, i.e., opening and closing or pivot measurements, simply add an incremental numeric, beginning with "1", after the last initial to indicate each set of measurements the data represents.
Note on D128: Participant ID is a compilation of the Lab Code from the list to the left and the participant first and last initial separated by a "-". Example: "OWM-IC" for OWM's Isabel Chavez. (If an organization has more than one individual with the same first and last initial, the middle iniital can be added.) Should a new laboratory code be needed contact NIST OWM for guidance. When Revised are entered the above applies with "(Revx)" following the initials. "x" denotes the revision number begining with 1 for the first revised values. If the revision does not include all items in the PT, copy all values from the original data entry and change only the revised values so that no values are blank. If an individual participates multiple times, i.e., opening and closing or pivot measurements, simply add an incremental numeric, beginning with "1", after the last initial to indicate each set of measurements the data represents.
Note on D129: Participant ID is a compilation of the Lab Code from the list to the left and the participant first and last initial separated by a "-". Example: "OWM-IC" for OWM's Isabel Chavez. (If an organization has more than one individual with the same first and last initial, the middle iniital can be added.) Should a new laboratory code be needed contact NIST OWM for guidance. When Revised are entered the above applies with "(Revx)" following the initials. "x" denotes the revision number begining with 1 for the first revised values. If the revision does not include all items in the PT, copy all values from the original data entry and change only the revised values so that no values are blank. If an individual participates multiple times, i.e., opening and closing or pivot measurements, simply add an incremental numeric, beginning with "1", after the last initial to indicate each set of measurements the data represents.
Note on D130: Participant ID is a compilation of the Lab Code from the list to the left and the participant first and last initial separated by a "-". Example: "OWM-IC" for OWM's Isabel Chavez. (If an organization has more than one individual with the same first and last initial, the middle iniital can be added.) Should a new laboratory code be needed contact NIST OWM for guidance. When Revised are entered the above applies with "(Revx)" following the initials. "x" denotes the revision number begining with 1 for the first revised values. If the revision does not include all items in the PT, copy all values from the original data entry and change only the revised values so that no values are blank. If an individual participates multiple times, i.e., opening and closing or pivot measurements, simply add an incremental numeric, beginning with "1", after the last initial to indicate each set of measurements the data represents.
Note on D131: Participant ID is a compilation of the Lab Code from the list to the left and the participant first and last initial separated by a "-". Example: "OWM-IC" for OWM's Isabel Chavez. (If an organization has more than one individual with the same first and last initial, the middle iniital can be added.) Should a new laboratory code be needed contact NIST OWM for guidance. When Revised are entered the above applies with "(Revx)" following the initials. "x" denotes the revision number begining with 1 for the first revised values. If the revision does not include all items in the PT, copy all values from the original data entry and change only the revised values so that no values are blank. If an individual participates multiple times, i.e., opening and closing or pivot measurements, simply add an incremental numeric, beginning with "1", after the last initial to indicate each set of measurements the data represents.
Note on D132: Participant ID is a compilation of the Lab Code from the list to the left and the participant first and last initial separated by a "-". Example: "OWM-IC" for OWM's Isabel Chavez. (If an organization has more than one individual with the same first and last initial, the middle iniital can be added.) Should a new laboratory code be needed contact NIST OWM for guidance. When Revised are entered the above applies with "(Revx)" following the initials. "x" denotes the revision number begining with 1 for the first revised values. If the revision does not include all items in the PT, copy all values from the original data entry and change only the revised values so that no values are blank. If an individual participates multiple times, i.e., opening and closing or pivot measurements, simply add an incremental numeric, beginning with "1", after the last initial to indicate each set of measurements the data represents.
Note on D133: Participant ID is a compilation of the Lab Code from the list to the left and the participant first and last initial separated by a "-". Example: "OWM-IC" for OWM's Isabel Chavez. (If an organization has more than one individual with the same first and last initial, the middle iniital can be added.) Should a new laboratory code be needed contact NIST OWM for guidance. When Revised are entered the above applies with "(Revx)" following the initials. "x" denotes the revision number begining with 1 for the first revised values. If the revision does not include all items in the PT, copy all values from the original data entry and change only the revised values so that no values are blank. If an individual participates multiple times, i.e., opening and closing or pivot measurements, simply add an incremental numeric, beginning with "1", after the last initial to indicate each set of measurements the data represents.
Note on D134: Participant ID is a compilation of the Lab Code from the list to the left and the participant first and last initial separated by a "-". Example: "OWM-IC" for OWM's Isabel Chavez. (If an organization has more than one individual with the same first and last initial, the middle iniital can be added.) Should a new laboratory code be needed contact NIST OWM for guidance. When Revised are entered the above applies with "(Revx)" following the initials. "x" denotes the revision number begining with 1 for the first revised values. If the revision does not include all items in the PT, copy all values from the original data entry and change only the revised values so that no values are blank. If an individual participates multiple times, i.e., opening and closing or pivot measurements, simply add an incremental numeric, beginning with "1", after the last initial to indicate each set of measurements the data represents.
Note on D135: Participant ID is a compilation of the Lab Code from the list to the left and the participant first and last initial separated by a "-". Example: "OWM-IC" for OWM's Isabel Chavez. (If an organization has more than one individual with the same first and last initial, the middle iniital can be added.) Should a new laboratory code be needed contact NIST OWM for guidance. When Revised are entered the above applies with "(Revx)" following the initials. "x" denotes the revision number begining with 1 for the first revised values. If the revision does not include all items in the PT, copy all values from the original data entry and change only the revised values so that no values are blank. If an individual participates multiple times, i.e., opening and closing or pivot measurements, simply add an incremental numeric, beginning with "1", after the last initial to indicate each set of measurements the data represents.
Note on D136: Participant ID is a compilation of the Lab Code from the list to the left and the participant first and last initial separated by a "-". Example: "OWM-IC" for OWM's Isabel Chavez. (If an organization has more than one individual with the same first and last initial, the middle iniital can be added.) Should a new laboratory code be needed contact NIST OWM for guidance. When Revised are entered the above applies with "(Revx)" following the initials. "x" denotes the revision number begining with 1 for the first revised values. If the revision does not include all items in the PT, copy all values from the original data entry and change only the revised values so that no values are blank. If an individual participates multiple times, i.e., opening and closing or pivot measurements, simply add an incremental numeric, beginning with "1", after the last initial to indicate each set of measurements the data represents.
Note on D137: Participant ID is a compilation of the Lab Code from the list to the left and the participant first and last initial separated by a "-". Example: "OWM-IC" for OWM's Isabel Chavez. (If an organization has more than one individual with the same first and last initial, the middle iniital can be added.) Should a new laboratory code be needed contact NIST OWM for guidance. When Revised are entered the above applies with "(Revx)" following the initials. "x" denotes the revision number begining with 1 for the first revised values. If the revision does not include all items in the PT, copy all values from the original data entry and change only the revised values so that no values are blank. If an individual participates multiple times, i.e., opening and closing or pivot measurements, simply add an incremental numeric, beginning with "1", after the last initial to indicate each set of measurements the data represents.
Note on D138: Participant ID is a compilation of the Lab Code from the list to the left and the participant first and last initial separated by a "-". Example: "OWM-IC" for OWM's Isabel Chavez. (If an organization has more than one individual with the same first and last initial, the middle iniital can be added.) Should a new laboratory code be needed contact NIST OWM for guidance. When Revised are entered the above applies with "(Revx)" following the initials. "x" denotes the revision number begining with 1 for the first revised values. If the revision does not include all items in the PT, copy all values from the original data entry and change only the revised values so that no values are blank. If an individual participates multiple times, i.e., opening and closing or pivot measurements, simply add an incremental numeric, beginning with "1", after the last initial to indicate each set of measurements the data represents.
Note on D139: Participant ID is a compilation of the Lab Code from the list to the left and the participant first and last initial separated by a "-". Example: "OWM-IC" for OWM's Isabel Chavez. (If an organization has more than one individual with the same first and last initial, the middle iniital can be added.) Should a new laboratory code be needed contact NIST OWM for guidance. When Revised are entered the above applies with "(Revx)" following the initials. "x" denotes the revision number begining with 1 for the first revised values. If the revision does not include all items in the PT, copy all values from the original data entry and change only the revised values so that no values are blank. If an individual participates multiple times, i.e., opening and closing or pivot measurements, simply add an incremental numeric, beginning with "1", after the last initial to indicate each set of measurements the data represents.
Note on D140: Participant ID is a compilation of the Lab Code from the list to the left and the participant first and last initial separated by a "-". Example: "OWM-IC" for OWM's Isabel Chavez. (If an organization has more than one individual with the same first and last initial, the middle iniital can be added.) Should a new laboratory code be needed contact NIST OWM for guidance. When Revised are entered the above applies with "(Revx)" following the initials. "x" denotes the revision number begining with 1 for the first revised values. If the revision does not include all items in the PT, copy all values from the original data entry and change only the revised values so that no values are blank. If an individual participates multiple times, i.e., opening and closing or pivot measurements, simply add an incremental numeric, beginning with "1", after the last initial to indicate each set of measurements the data represents.
Note on D141: Participant ID is a compilation of the Lab Code from the list to the left and the participant first and last initial separated by a "-". Example: "OWM-IC" for OWM's Isabel Chavez. (If an organization has more than one individual with the same first and last initial, the middle iniital can be added.) Should a new laboratory code be needed contact NIST OWM for guidance. When Revised are entered the above applies with "(Revx)" following the initials. "x" denotes the revision number begining with 1 for the first revised values. If the revision does not include all items in the PT, copy all values from the original data entry and change only the revised values so that no values are blank. If an individual participates multiple times, i.e., opening and closing or pivot measurements, simply add an incremental numeric, beginning with "1", after the last initial to indicate each set of measurements the data represents.
Note on D142: Participant ID is a compilation of the Lab Code from the list to the left and the participant first and last initial separated by a "-". Example: "OWM-IC" for OWM's Isabel Chavez. (If an organization has more than one individual with the same first and last initial, the middle iniital can be added.) Should a new laboratory code be needed contact NIST OWM for guidance. When Revised are entered the above applies with "(Revx)" following the initials. "x" denotes the revision number begining with 1 for the first revised values. If the revision does not include all items in the PT, copy all values from the original data entry and change only the revised values so that no values are blank. If an individual participates multiple times, i.e., opening and closing or pivot measurements, simply add an incremental numeric, beginning with "1", after the last initial to indicate each set of measurements the data represents.
Note on D143: Participant ID is a compilation of the Lab Code from the list to the left and the participant first and last initial separated by a "-". Example: "OWM-IC" for OWM's Isabel Chavez. (If an organization has more than one individual with the same first and last initial, the middle iniital can be added.) Should a new laboratory code be needed contact NIST OWM for guidance. When Revised are entered the above applies with "(Revx)" following the initials. "x" denotes the revision number begining with 1 for the first revised values. If the revision does not include all items in the PT, copy all values from the original data entry and change only the revised values so that no values are blank. If an individual participates multiple times, i.e., opening and closing or pivot measurements, simply add an incremental numeric, beginning with "1", after the last initial to indicate each set of measurements the data represents.
Note on D144: Participant ID is a compilation of the Lab Code from the list to the left and the participant first and last initial separated by a "-". Example: "OWM-IC" for OWM's Isabel Chavez. (If an organization has more than one individual with the same first and last initial, the middle iniital can be added.) Should a new laboratory code be needed contact NIST OWM for guidance. When Revised are entered the above applies with "(Revx)" following the initials. "x" denotes the revision number begining with 1 for the first revised values. If the revision does not include all items in the PT, copy all values from the original data entry and change only the revised values so that no values are blank. If an individual participates multiple times, i.e., opening and closing or pivot measurements, simply add an incremental numeric, beginning with "1", after the last initial to indicate each set of measurements the data represents.
Note on D145: Participant ID is a compilation of the Lab Code from the list to the left and the participant first and last initial separated by a "-". Example: "OWM-IC" for OWM's Isabel Chavez. (If an organization has more than one individual with the same first and last initial, the middle iniital can be added.) Should a new laboratory code be needed contact NIST OWM for guidance. When Revised are entered the above applies with "(Revx)" following the initials. "x" denotes the revision number begining with 1 for the first revised values. If the revision does not include all items in the PT, copy all values from the original data entry and change only the revised values so that no values are blank. If an individual participates multiple times, i.e., opening and closing or pivot measurements, simply add an incremental numeric, beginning with "1", after the last initial to indicate each set of measurements the data represents.
Note on D146: Participant ID is a compilation of the Lab Code from the list to the left and the participant first and last initial separated by a "-". Example: "OWM-IC" for OWM's Isabel Chavez. (If an organization has more than one individual with the same first and last initial, the middle iniital can be added.) Should a new laboratory code be needed contact NIST OWM for guidance. When Revised are entered the above applies with "(Revx)" following the initials. "x" denotes the revision number begining with 1 for the first revised values. If the revision does not include all items in the PT, copy all values from the original data entry and change only the revised values so that no values are blank. If an individual participates multiple times, i.e., opening and closing or pivot measurements, simply add an incremental numeric, beginning with "1", after the last initial to indicate each set of measurements the data represents.
Note on D147: Participant ID is a compilation of the Lab Code from the list to the left and the participant first and last initial separated by a "-". Example: "OWM-IC" for OWM's Isabel Chavez. (If an organization has more than one individual with the same first and last initial, the middle iniital can be added.) Should a new laboratory code be needed contact NIST OWM for guidance. When Revised are entered the above applies with "(Revx)" following the initials. "x" denotes the revision number begining with 1 for the first revised values. If the revision does not include all items in the PT, copy all values from the original data entry and change only the revised values so that no values are blank. If an individual participates multiple times, i.e., opening and closing or pivot measurements, simply add an incremental numeric, beginning with "1", after the last initial to indicate each set of measurements the data represents.
Note on D148: Participant ID is a compilation of the Lab Code from the list to the left and the participant first and last initial separated by a "-". Example: "OWM-IC" for OWM's Isabel Chavez. (If an organization has more than one individual with the same first and last initial, the middle iniital can be added.) Should a new laboratory code be needed contact NIST OWM for guidance. When Revised are entered the above applies with "(Revx)" following the initials. "x" denotes the revision number begining with 1 for the first revised values. If the revision does not include all items in the PT, copy all values from the original data entry and change only the revised values so that no values are blank. If an individual participates multiple times, i.e., opening and closing or pivot measurements, simply add an incremental numeric, beginning with "1", after the last initial to indicate each set of measurements the data represents.
Note on D149: Participant ID is a compilation of the Lab Code from the list to the left and the participant first and last initial separated by a "-". Example: "OWM-IC" for OWM's Isabel Chavez. (If an organization has more than one individual with the same first and last initial, the middle iniital can be added.) Should a new laboratory code be needed contact NIST OWM for guidance. When Revised are entered the above applies with "(Revx)" following the initials. "x" denotes the revision number begining with 1 for the first revised values. If the revision does not include all items in the PT, copy all values from the original data entry and change only the revised values so that no values are blank. If an individual participates multiple times, i.e., opening and closing or pivot measurements, simply add an incremental numeric, beginning with "1", after the last initial to indicate each set of measurements the data represents.
Note on D150: Participant ID is a compilation of the Lab Code from the list to the left and the participant first and last initial separated by a "-". Example: "OWM-IC" for OWM's Isabel Chavez. (If an organization has more than one individual with the same first and last initial, the middle iniital can be added.) Should a new laboratory code be needed contact NIST OWM for guidance. When Revised are entered the above applies with "(Revx)" following the initials. "x" denotes the revision number begining with 1 for the first revised values. If the revision does not include all items in the PT, copy all values from the original data entry and change only the revised values so that no values are blank. If an individual participates multiple times, i.e., opening and closing or pivot measurements, simply add an incremental numeric, beginning with "1", after the last initial to indicate each set of measurements the data represents.
Note on D151: Participant ID is a compilation of the Lab Code from the list to the left and the participant first and last initial separated by a "-". Example: "OWM-IC" for OWM's Isabel Chavez. (If an organization has more than one individual with the same first and last initial, the middle iniital can be added.) Should a new laboratory code be needed contact NIST OWM for guidance. When Revised are entered the above applies with "(Revx)" following the initials. "x" denotes the revision number begining with 1 for the first revised values. If the revision does not include all items in the PT, copy all values from the original data entry and change only the revised values so that no values are blank. If an individual participates multiple times, i.e., opening and closing or pivot measurements, simply add an incremental numeric, beginning with "1", after the last initial to indicate each set of measurements the data represents.
Note on D152: Participant ID is a compilation of the Lab Code from the list to the left and the participant first and last initial separated by a "-". Example: "OWM-IC" for OWM's Isabel Chavez. (If an organization has more than one individual with the same first and last initial, the middle iniital can be added.) Should a new laboratory code be needed contact NIST OWM for guidance. When Revised are entered the above applies with "(Revx)" following the initials. "x" denotes the revision number begining with 1 for the first revised values. If the revision does not include all items in the PT, copy all values from the original data entry and change only the revised values so that no values are blank. If an individual participates multiple times, i.e., opening and closing or pivot measurements, simply add an incremental numeric, beginning with "1", after the last initial to indicate each set of measurements the data represents.
Note on D153: Participant ID is a compilation of the Lab Code from the list to the left and the participant first and last initial separated by a "-". Example: "OWM-IC" for OWM's Isabel Chavez. (If an organization has more than one individual with the same first and last initial, the middle iniital can be added.) Should a new laboratory code be needed contact NIST OWM for guidance. When Revised are entered the above applies with "(Revx)" following the initials. "x" denotes the revision number begining with 1 for the first revised values. If the revision does not include all items in the PT, copy all values from the original data entry and change only the revised values so that no values are blank. If an individual participates multiple times, i.e., opening and closing or pivot measurements, simply add an incremental numeric, beginning with "1", after the last initial to indicate each set of measurements the data represents.
Note on D154: Participant ID is a compilation of the Lab Code from the list to the left and the participant first and last initial separated by a "-". Example: "OWM-IC" for OWM's Isabel Chavez. (If an organization has more than one individual with the same first and last initial, the middle iniital can be added.) Should a new laboratory code be needed contact NIST OWM for guidance. When Revised are entered the above applies with "(Revx)" following the initials. "x" denotes the revision number begining with 1 for the first revised values. If the revision does not include all items in the PT, copy all values from the original data entry and change only the revised values so that no values are blank. If an individual participates multiple times, i.e., opening and closing or pivot measurements, simply add an incremental numeric, beginning with "1", after the last initial to indicate each set of measurements the data represents.
Note on D155: Participant ID is a compilation of the Lab Code from the list to the left and the participant first and last initial separated by a "-". Example: "OWM-IC" for OWM's Isabel Chavez. (If an organization has more than one individual with the same first and last initial, the middle iniital can be added.) Should a new laboratory code be needed contact NIST OWM for guidance. When Revised are entered the above applies with "(Revx)" following the initials. "x" denotes the revision number begining with 1 for the first revised values. If the revision does not include all items in the PT, copy all values from the original data entry and change only the revised values so that no values are blank. If an individual participates multiple times, i.e., opening and closing or pivot measurements, simply add an incremental numeric, beginning with "1", after the last initial to indicate each set of measurements the data represents.
Note on D156: Participant ID is a compilation of the Lab Code from the list to the left and the participant first and last initial separated by a "-". Example: "OWM-IC" for OWM's Isabel Chavez. (If an organization has more than one individual with the same first and last initial, the middle iniital can be added.) Should a new laboratory code be needed contact NIST OWM for guidance. When Revised are entered the above applies with "(Revx)" following the initials. "x" denotes the revision number begining with 1 for the first revised values. If the revision does not include all items in the PT, copy all values from the original data entry and change only the revised values so that no values are blank. If an individual participates multiple times, i.e., opening and closing or pivot measurements, simply add an incremental numeric, beginning with "1", after the last initial to indicate each set of measurements the data represents.
Note on D157: Participant ID is a compilation of the Lab Code from the list to the left and the participant first and last initial separated by a "-". Example: "OWM-IC" for OWM's Isabel Chavez. (If an organization has more than one individual with the same first and last initial, the middle iniital can be added.) Should a new laboratory code be needed contact NIST OWM for guidance. When Revised are entered the above applies with "(Revx)" following the initials. "x" denotes the revision number begining with 1 for the first revised values. If the revision does not include all items in the PT, copy all values from the original data entry and change only the revised values so that no values are blank. If an individual participates multiple times, i.e., opening and closing or pivot measurements, simply add an incremental numeric, beginning with "1", after the last initial to indicate each set of measurements the data represents.
Note on D158: Participant ID is a compilation of the Lab Code from the list to the left and the participant first and last initial separated by a "-". Example: "OWM-IC" for OWM's Isabel Chavez. (If an organization has more than one individual with the same first and last initial, the middle iniital can be added.) Should a new laboratory code be needed contact NIST OWM for guidance. When Revised are entered the above applies with "(Revx)" following the initials. "x" denotes the revision number begining with 1 for the first revised values. If the revision does not include all items in the PT, copy all values from the original data entry and change only the revised values so that no values are blank. If an individual participates multiple times, i.e., opening and closing or pivot measurements, simply add an incremental numeric, beginning with "1", after the last initial to indicate each set of measurements the data represents.
Note on D159: Participant ID is a compilation of the Lab Code from the list to the left and the participant first and last initial separated by a "-". Example: "OWM-IC" for OWM's Isabel Chavez. (If an organization has more than one individual with the same first and last initial, the middle iniital can be added.) Should a new laboratory code be needed contact NIST OWM for guidance. When Revised are entered the above applies with "(Revx)" following the initials. "x" denotes the revision number begining with 1 for the first revised values. If the revision does not include all items in the PT, copy all values from the original data entry and change only the revised values so that no values are blank. If an individual participates multiple times, i.e., opening and closing or pivot measurements, simply add an incremental numeric, beginning with "1", after the last initial to indicate each set of measurements the data represents.
Note on D160: Participant ID is a compilation of the Lab Code from the list to the left and the participant first and last initial separated by a "-". Example: "OWM-IC" for OWM's Isabel Chavez. (If an organization has more than one individual with the same first and last initial, the middle iniital can be added.) Should a new laboratory code be needed contact NIST OWM for guidance. When Revised are entered the above applies with "(Revx)" following the initials. "x" denotes the revision number begining with 1 for the first revised values. If the revision does not include all items in the PT, copy all values from the original data entry and change only the revised values so that no values are blank. If an individual participates multiple times, i.e., opening and closing or pivot measurements, simply add an incremental numeric, beginning with "1", after the last initial to indicate each set of measurements the data represents.
Note on D161: Participant ID is a compilation of the Lab Code from the list to the left and the participant first and last initial separated by a "-". Example: "OWM-IC" for OWM's Isabel Chavez. (If an organization has more than one individual with the same first and last initial, the middle iniital can be added.) Should a new laboratory code be needed contact NIST OWM for guidance. When Revised are entered the above applies with "(Revx)" following the initials. "x" denotes the revision number begining with 1 for the first revised values. If the revision does not include all items in the PT, copy all values from the original data entry and change only the revised values so that no values are blank. If an individual participates multiple times, i.e., opening and closing or pivot measurements, simply add an incremental numeric, beginning with "1", after the last initial to indicate each set of measurements the data represents.
Note on D162: Participant ID is a compilation of the Lab Code from the list to the left and the participant first and last initial separated by a "-". Example: "OWM-IC" for OWM's Isabel Chavez. (If an organization has more than one individual with the same first and last initial, the middle iniital can be added.) Should a new laboratory code be needed contact NIST OWM for guidance. When Revised are entered the above applies with "(Revx)" following the initials. "x" denotes the revision number begining with 1 for the first revised values. If the revision does not include all items in the PT, copy all values from the original data entry and change only the revised values so that no values are blank. If an individual participates multiple times, i.e., opening and closing or pivot measurements, simply add an incremental numeric, beginning with "1", after the last initial to indicate each set of measurements the data represents.
Note on D163: Participant ID is a compilation of the Lab Code from the list to the left and the participant first and last initial separated by a "-". Example: "OWM-IC" for OWM's Isabel Chavez. (If an organization has more than one individual with the same first and last initial, the middle iniital can be added.) Should a new laboratory code be needed contact NIST OWM for guidance. When Revised are entered the above applies with "(Revx)" following the initials. "x" denotes the revision number begining with 1 for the first revised values. If the revision does not include all items in the PT, copy all values from the original data entry and change only the revised values so that no values are blank. If an individual participates multiple times, i.e., opening and closing or pivot measurements, simply add an incremental numeric, beginning with "1", after the last initial to indicate each set of measurements the data represents.
Note on D164: Participant ID is a compilation of the Lab Code from the list to the left and the participant first and last initial separated by a "-". Example: "OWM-IC" for OWM's Isabel Chavez. (If an organization has more than one individual with the same first and last initial, the middle iniital can be added.) Should a new laboratory code be needed contact NIST OWM for guidance. When Revised are entered the above applies with "(Revx)" following the initials. "x" denotes the revision number begining with 1 for the first revised values. If the revision does not include all items in the PT, copy all values from the original data entry and change only the revised values so that no values are blank. If an individual participates multiple times, i.e., opening and closing or pivot measurements, simply add an incremental numeric, beginning with "1", after the last initial to indicate each set of measurements the data represents.
Note on D165: Participant ID is a compilation of the Lab Code from the list to the left and the participant first and last initial separated by a "-". Example: "OWM-IC" for OWM's Isabel Chavez. (If an organization has more than one individual with the same first and last initial, the middle iniital can be added.) Should a new laboratory code be needed contact NIST OWM for guidance. When Revised are entered the above applies with "(Revx)" following the initials. "x" denotes the revision number begining with 1 for the first revised values. If the revision does not include all items in the PT, copy all values from the original data entry and change only the revised values so that no values are blank. If an individual participates multiple times, i.e., opening and closing or pivot measurements, simply add an incremental numeric, beginning with "1", after the last initial to indicate each set of measurements the data represents.
Note on D166: Participant ID is a compilation of the Lab Code from the list to the left and the participant first and last initial separated by a "-". Example: "OWM-IC" for OWM's Isabel Chavez. (If an organization has more than one individual with the same first and last initial, the middle iniital can be added.) Should a new laboratory code be needed contact NIST OWM for guidance. When Revised are entered the above applies with "(Revx)" following the initials. "x" denotes the revision number begining with 1 for the first revised values. If the revision does not include all items in the PT, copy all values from the original data entry and change only the revised values so that no values are blank. If an individual participates multiple times, i.e., opening and closing or pivot measurements, simply add an incremental numeric, beginning with "1", after the last initial to indicate each set of measurements the data represents.
Note on D167: Participant ID is a compilation of the Lab Code from the list to the left and the participant first and last initial separated by a "-". Example: "OWM-IC" for OWM's Isabel Chavez. (If an organization has more than one individual with the same first and last initial, the middle iniital can be added.) Should a new laboratory code be needed contact NIST OWM for guidance. When Revised are entered the above applies with "(Revx)" following the initials. "x" denotes the revision number begining with 1 for the first revised values. If the revision does not include all items in the PT, copy all values from the original data entry and change only the revised values so that no values are blank. If an individual participates multiple times, i.e., opening and closing or pivot measurements, simply add an incremental numeric, beginning with "1", after the last initial to indicate each set of measurements the data represents.
Note on D168: Participant ID is a compilation of the Lab Code from the list to the left and the participant first and last initial separated by a "-". Example: "OWM-IC" for OWM's Isabel Chavez. (If an organization has more than one individual with the same first and last initial, the middle iniital can be added.) Should a new laboratory code be needed contact NIST OWM for guidance. When Revised are entered the above applies with "(Revx)" following the initials. "x" denotes the revision number begining with 1 for the first revised values. If the revision does not include all items in the PT, copy all values from the original data entry and change only the revised values so that no values are blank. If an individual participates multiple times, i.e., opening and closing or pivot measurements, simply add an incremental numeric, beginning with "1", after the last initial to indicate each set of measurements the data represents.
Note on D169: Participant ID is a compilation of the Lab Code from the list to the left and the participant first and last initial separated by a "-". Example: "OWM-IC" for OWM's Isabel Chavez. (If an organization has more than one individual with the same first and last initial, the middle iniital can be added.) Should a new laboratory code be needed contact NIST OWM for guidance. When Revised are entered the above applies with "(Revx)" following the initials. "x" denotes the revision number begining with 1 for the first revised values. If the revision does not include all items in the PT, copy all values from the original data entry and change only the revised values so that no values are blank. If an individual participates multiple times, i.e., opening and closing or pivot measurements, simply add an incremental numeric, beginning with "1", after the last initial to indicate each set of measurements the data represents.
Note on D170: Participant ID is a compilation of the Lab Code from the list to the left and the participant first and last initial separated by a "-". Example: "OWM-IC" for OWM's Isabel Chavez. (If an organization has more than one individual with the same first and last initial, the middle iniital can be added.) Should a new laboratory code be needed contact NIST OWM for guidance. When Revised are entered the above applies with "(Revx)" following the initials. "x" denotes the revision number begining with 1 for the first revised values. If the revision does not include all items in the PT, copy all values from the original data entry and change only the revised values so that no values are blank. If an individual participates multiple times, i.e., opening and closing or pivot measurements, simply add an incremental numeric, beginning with "1", after the last initial to indicate each set of measurements the data represents.
Note on D171: Participant ID is a compilation of the Lab Code from the list to the left and the participant first and last initial separated by a "-". Example: "OWM-IC" for OWM's Isabel Chavez. (If an organization has more than one individual with the same first and last initial, the middle iniital can be added.) Should a new laboratory code be needed contact NIST OWM for guidance. When Revised are entered the above applies with "(Revx)" following the initials. "x" denotes the revision number begining with 1 for the first revised values. If the revision does not include all items in the PT, copy all values from the original data entry and change only the revised values so that no values are blank. If an individual participates multiple times, i.e., opening and closing or pivot measurements, simply add an incremental numeric, beginning with "1", after the last initial to indicate each set of measurements the data represents.
Note on D172: Participant ID is a compilation of the Lab Code from the list to the left and the participant first and last initial separated by a "-". Example: "OWM-IC" for OWM's Isabel Chavez. (If an organization has more than one individual with the same first and last initial, the middle iniital can be added.) Should a new laboratory code be needed contact NIST OWM for guidance. When Revised are entered the above applies with "(Revx)" following the initials. "x" denotes the revision number begining with 1 for the first revised values. If the revision does not include all items in the PT, copy all values from the original data entry and change only the revised values so that no values are blank. If an individual participates multiple times, i.e., opening and closing or pivot measurements, simply add an incremental numeric, beginning with "1", after the last initial to indicate each set of measurements the data represents.
Note on D173: Participant ID is a compilation of the Lab Code from the list to the left and the participant first and last initial separated by a "-". Example: "OWM-IC" for OWM's Isabel Chavez. (If an organization has more than one individual with the same first and last initial, the middle iniital can be added.) Should a new laboratory code be needed contact NIST OWM for guidance. When Revised are entered the above applies with "(Revx)" following the initials. "x" denotes the revision number begining with 1 for the first revised values. If the revision does not include all items in the PT, copy all values from the original data entry and change only the revised values so that no values are blank. If an individual participates multiple times, i.e., opening and closing or pivot measurements, simply add an incremental numeric, beginning with "1", after the last initial to indicate each set of measurements the data represents.
Note on D174: Participant ID is a compilation of the Lab Code from the list to the left and the participant first and last initial separated by a "-". Example: "OWM-IC" for OWM's Isabel Chavez. (If an organization has more than one individual with the same first and last initial, the middle iniital can be added.) Should a new laboratory code be needed contact NIST OWM for guidance. When Revised are entered the above applies with "(Revx)" following the initials. "x" denotes the revision number begining with 1 for the first revised values. If the revision does not include all items in the PT, copy all values from the original data entry and change only the revised values so that no values are blank. If an individual participates multiple times, i.e., opening and closing or pivot measurements, simply add an incremental numeric, beginning with "1", after the last initial to indicate each set of measurements the data represents.
Note on D175: Participant ID is a compilation of the Lab Code from the list to the left and the participant first and last initial separated by a "-". Example: "OWM-IC" for OWM's Isabel Chavez. (If an organization has more than one individual with the same first and last initial, the middle iniital can be added.) Should a new laboratory code be needed contact NIST OWM for guidance. When Revised are entered the above applies with "(Revx)" following the initials. "x" denotes the revision number begining with 1 for the first revised values. If the revision does not include all items in the PT, copy all values from the original data entry and change only the revised values so that no values are blank. If an individual participates multiple times, i.e., opening and closing or pivot measurements, simply add an incremental numeric, beginning with "1", after the last initial to indicate each set of measurements the data represents.
Note on D176: Participant ID is a compilation of the Lab Code from the list to the left and the participant first and last initial separated by a "-". Example: "OWM-IC" for OWM's Isabel Chavez. (If an organization has more than one individual with the same first and last initial, the middle iniital can be added.) Should a new laboratory code be needed contact NIST OWM for guidance. When Revised are entered the above applies with "(Revx)" following the initials. "x" denotes the revision number begining with 1 for the first revised values. If the revision does not include all items in the PT, copy all values from the original data entry and change only the revised values so that no values are blank. If an individual participates multiple times, i.e., opening and closing or pivot measurements, simply add an incremental numeric, beginning with "1", after the last initial to indicate each set of measurements the data represents.
Note on D177: Participant ID is a compilation of the Lab Code from the list to the left and the participant first and last initial separated by a "-". Example: "OWM-IC" for OWM's Isabel Chavez. (If an organization has more than one individual with the same first and last initial, the middle iniital can be added.) Should a new laboratory code be needed contact NIST OWM for guidance. When Revised are entered the above applies with "(Revx)" following the initials. "x" denotes the revision number begining with 1 for the first revised values. If the revision does not include all items in the PT, copy all values from the original data entry and change only the revised values so that no values are blank. If an individual participates multiple times, i.e., opening and closing or pivot measurements, simply add an incremental numeric, beginning with "1", after the last initial to indicate each set of measurements the data represents.
Note on D178: Participant ID is a compilation of the Lab Code from the list to the left and the participant first and last initial separated by a "-". Example: "OWM-IC" for OWM's Isabel Chavez. (If an organization has more than one individual with the same first and last initial, the middle iniital can be added.) Should a new laboratory code be needed contact NIST OWM for guidance. When Revised are entered the above applies with "(Revx)" following the initials. "x" denotes the revision number begining with 1 for the first revised values. If the revision does not include all items in the PT, copy all values from the original data entry and change only the revised values so that no values are blank. If an individual participates multiple times, i.e., opening and closing or pivot measurements, simply add an incremental numeric, beginning with "1", after the last initial to indicate each set of measurements the data represents.
Note on D179: Participant ID is a compilation of the Lab Code from the list to the left and the participant first and last initial separated by a "-". Example: "OWM-IC" for OWM's Isabel Chavez. (If an organization has more than one individual with the same first and last initial, the middle iniital can be added.) Should a new laboratory code be needed contact NIST OWM for guidance. When Revised are entered the above applies with "(Revx)" following the initials. "x" denotes the revision number begining with 1 for the first revised values. If the revision does not include all items in the PT, copy all values from the original data entry and change only the revised values so that no values are blank. If an individual participates multiple times, i.e., opening and closing or pivot measurements, simply add an incremental numeric, beginning with "1", after the last initial to indicate each set of measurements the data represents.
Note on D180: Participant ID is a compilation of the Lab Code from the list to the left and the participant first and last initial separated by a "-". Example: "OWM-IC" for OWM's Isabel Chavez. (If an organization has more than one individual with the same first and last initial, the middle iniital can be added.) Should a new laboratory code be needed contact NIST OWM for guidance. When Revised are entered the above applies with "(Revx)" following the initials. "x" denotes the revision number begining with 1 for the first revised values. If the revision does not include all items in the PT, copy all values from the original data entry and change only the revised values so that no values are blank. If an individual participates multiple times, i.e., opening and closing or pivot measurements, simply add an incremental numeric, beginning with "1", after the last initial to indicate each set of measurements the data represents.
Note on D181: Participant ID is a compilation of the Lab Code from the list to the left and the participant first and last initial separated by a "-". Example: "OWM-IC" for OWM's Isabel Chavez. (If an organization has more than one individual with the same first and last initial, the middle iniital can be added.) Should a new laboratory code be needed contact NIST OWM for guidance. When Revised are entered the above applies with "(Revx)" following the initials. "x" denotes the revision number begining with 1 for the first revised values. If the revision does not include all items in the PT, copy all values from the original data entry and change only the revised values so that no values are blank. If an individual participates multiple times, i.e., opening and closing or pivot measurements, simply add an incremental numeric, beginning with "1", after the last initial to indicate each set of measurements the data represents.

## Data (1)
Use | 33 | % of the tolerance to set % of tolerance to be used on graph page. Enter as whole value (e.g. 10 = 10 %). | [9 empty] | ub of PT: | #DIV/0! | kref: | #DIV/0! | [6 empty] | Excluded data:
|  | Round accepted value and Uncertainty to | 0 | decimal places (applies to Graphs only). |  |  | Multiplier for Pn test: |  | 3 |  |  | Effective d.f. for Uref: | #DIV/0! | [22 empty] | List for Ref value Selection
| Region: | 0 |  | Procedure: |  |  | Units | units |  |  |  |  | Insert summary page for each participant showing En & Pn
| Reporting Year: | 0 |  | Accepted Reference Value: |  | #DIV/0! | Ref. source: | Wt'd Mean±Trm'd Avg U |  |  | If reference value is from a calibration or other source.
| Round Robin: |  |  | U of Ref. Value(kref*upt): |  | 0 | Tolerance: | value | units
| Artifact ID: | 0 |  |  |  |  | Tol. Source: |  |  |  | Source: | [10 empty] | Analyst's aid: | [13 empty] | Source | Value | U(k=2)
| PT Identification: | 0 |  |  | P(n) of Uref: | #VALUE! |  |  |  |  | Value: |  | units | [22 empty] | Adjusted Mean | #DIV/0! | #NUM!
[5 empty] | Description: | [5 empty] | U(k=2): |  | units | [22 empty] | Adjusted Mean w/ub | #DIV/0! | #DIV/0!
[36 empty] | 0 | 0 | 0
DATA ANALYSIS (Used after visual assessment of data when selecting appropriate reference value.) | [35 empty] | Mean of Accredited Labs & Avg U | Enter Equation | Enter Equation
Initial Statistics: |  |  | Do not change the Initial Statistics calculations! Initial Statistics are used to assess the group distribution and evaluate initial choices for reference values. | [7 empty] | Analyst's aid: | [24 empty] | Wt'd Mean±Trm'd Avg U | #DIV/0! | 0
Mean: |  | #DIV/0! | [8 empty] | Likely candidates to be excluded from calculation of Adjusted Values: If you agree, enter the # symbol in column L for each value to be excluded. |  | None
Median: |  | #NUM! | E(n): Normalized Error; evaluates bias vs. combined uncertainties. | [32 empty] | End of List
Max: |  | 0 | P(n): Normalized Precision; evaluates uncertainty vs. tolerance.
Min: |  | 0 | Typically, Adjusted Statistics include only those values that are designated the Official Laboratory Value, pass E(n), pass P(n), and are within 2 standard deviations of the Initial Statistics Mean value.
Range: |  | 0 | [31 empty] | Excluded data list
Standard Deviation: |  | #DIV/0! | Adjusted Statistics are used for assessing and selecting a PT/ILC Reference value.
SD of Initial Mean: |  | #DIV/0! | 0 | values were included in the Adjusted Statistics: | [17 empty] | The cells in this box are used to create the titles and legend information for the graphs. DO NOT DELETE! | [11 empty] | #
Adjusted Statistics: |  |  | 0 | values were NOT included in the Adjusted Statistics: | [17 empty] | Accepted value ± Uref |  |  |  | Accepted Value ± 33 % tol
Mean: |  | #DIV/0! | Official values not included in the Adjusted Statistics: | [18 empty] | #DIV/0!
Median: |  | #NUM! | None | [18 empty] | PT ID: 0 0 0, 0 E(n) & P(n)
Max: |  | 0
Min: |  | 0
Range: |  | 0
Standard Deviation: |  | #DIV/0!
SD of Adjusted Mean: |  | #DIV/0!
| k (adjusted) (-1 df)= | #NUM! | [24 empty] | Values included in Adjusted Statistics | Failing Values excluded from Adjusted Statistics | Unofficial values not included in adjusted stats |  | ub for values included in Adjusted Statistics | d.f. for values included in Adjusted Statistics | Values included in Initial Statistics |  | Weighted Mean Calcs
DATA and PERFORMANCE ANALYSIS |  |  |  | En and Pn values highlighted in Red (dark shading) are performance failures. Values highlighted in Yellow (light shading) are values of concern. The Z Score is not used for Pass/Fail at this time. | [6 empty] | Remove from Adjusted (#) |  | d.f. for ub of lab |  | Accepted Value + Uref | Accepted Value - Uref | Accepted Value + 33 % tol | Accepted Value - 33 % tol | E(n) & P(n) Limit |  | Decision process |  |  |  | Adjusted Statistics Participants |  |  |  |  | Include in Initial (*) |  |  |  |  | Values Passing tests | Assoc U | Weights 1/Assoc. U | Value/U
Date of Test | # | Participant ID * - Official Value | SOP Used | Reported Value | Uncertainty | Difference (D) from Reference value | E(n) Pass < 1 | P(n) Pass < 1 | Z Score (D/SPT) | Mean ± 2 s.d. |  | ub of Lab |  | Accepted Value | [5 empty] | Calculated P(n) | 2SD | Pn | En | Included | Suggested to exclude | Actually excluded
--- | 1 | --- | --- |  |  | --- | --- | --- | --- | --- |  | 0 | 1000 | #DIV/0! | #DIV/0! | #DIV/0! | #DIV/0! | #DIV/0! | 1 | --- | --- | --- | --- | No U |  |  |  | #N/A | #N/A | ---
--- | 2 | --- | --- |  |  | --- | --- | --- | --- | --- |  | 0 | 1000 | #DIV/0! | #DIV/0! | #DIV/0! | #DIV/0! | #DIV/0! | 1 | --- | --- | --- | --- | No U |  |  |  | #N/A | #N/A | ---
--- | 3 | --- | --- |  |  | --- | --- | --- | --- | --- |  | 0 | 1000 | #DIV/0! | #DIV/0! | #DIV/0! | #DIV/0! | #DIV/0! | 1 | --- | --- | --- | --- | No U |  |  |  | #N/A | #N/A | ---
--- | 4 | --- | --- |  |  | --- | --- | --- | --- | --- |  | 0 | 1000 | #DIV/0! | #DIV/0! | #DIV/0! | #DIV/0! | #DIV/0! | 1 | --- | --- | --- | --- | No U |  |  |  | #N/A | #N/A | ---
--- | 5 | --- | --- |  |  | --- | --- | --- | --- | --- |  | 0 | 1000 | #DIV/0! | #DIV/0! | #DIV/0! | #DIV/0! | #DIV/0! | 1 | --- | --- | --- | --- | No U |  |  |  | #N/A | #N/A | ---
--- | 6 | --- | --- |  |  | --- | --- | --- | --- | --- |  | 0 | 1000 | #DIV/0! | #DIV/0! | #DIV/0! | #DIV/0! | #DIV/0! | 1 | --- | --- | --- | --- | No U |  |  |  | #N/A | #N/A | ---
--- | 7 | --- | --- |  |  | --- | --- | --- | --- | --- |  | 0 | 1000 | #DIV/0! | #DIV/0! | #DIV/0! | #DIV/0! | #DIV/0! | 1 | --- | --- | --- | --- | No U |  |  |  | #N/A | #N/A | ---
--- | 8 | --- | --- |  |  | --- | --- | --- | --- | --- |  | 0 | 1000 | #DIV/0! | #DIV/0! | #DIV/0! | #DIV/0! | #DIV/0! | 1 | --- | --- | --- | --- | No U |  |  |  | #N/A | #N/A | ---
--- | 9 | --- | --- |  |  | --- | --- | --- | --- | --- |  | 0 | 1000 | #DIV/0! | #DIV/0! | #DIV/0! | #DIV/0! | #DIV/0! | 1 | --- | --- | --- | --- | No U |  |  |  | #N/A | #N/A | ---
--- | 10 | --- | --- |  |  | --- | --- | --- | --- | --- |  | 0 | 1000 | #DIV/0! | #DIV/0! | #DIV/0! | #DIV/0! | #DIV/0! | 1 | --- | --- | --- | --- | No U |  |  |  | #N/A | #N/A | ---
--- | 11 | --- | --- |  |  | --- | --- | --- | --- | --- |  | 0 | 1000 | #DIV/0! | #DIV/0! | #DIV/0! | #DIV/0! | #DIV/0! | 1 | --- | --- | --- | --- | No U |  |  |  | #N/A | #N/A | ---
--- | 12 | --- | --- |  |  | --- | --- | --- | --- | --- |  | 0 | 1000 | #DIV/0! | #DIV/0! | #DIV/0! | #DIV/0! | #DIV/0! | 1 | --- | --- | --- | --- | No U |  |  |  | #N/A | #N/A | ---
--- | 13 | --- | --- |  |  | --- | --- | --- | --- | --- |  | 0 | 1000 | #DIV/0! | #DIV/0! | #DIV/0! | #DIV/0! | #DIV/0! | 1 | --- | --- | --- | --- | No U |  |  |  | #N/A | #N/A | ---
--- | 14 | --- | --- |  |  | --- | --- | --- | --- | --- |  | 0 | 1000 | #DIV/0! | #DIV/0! | #DIV/0! | #DIV/0! | #DIV/0! | 1 | --- | --- | --- | --- | No U |  |  |  | #N/A | #N/A | ---
--- | 15 | --- | --- |  |  | --- | --- | --- | --- | --- |  | 0 | 1000 | #DIV/0! | #DIV/0! | #DIV/0! | #DIV/0! | #DIV/0! | 1 | --- | --- | --- | --- | No U |  |  |  | #N/A | #N/A | ---
--- | 16 | --- | --- |  |  | --- | --- | --- | --- | --- |  | 0 | 1000 | #DIV/0! | #DIV/0! | #DIV/0! | #DIV/0! | #DIV/0! | 1 | --- | --- | --- | --- | No U |  |  |  | #N/A | #N/A | ---
--- | 17 | --- | --- |  |  | --- | --- | --- | --- | --- |  | 0 | 1000 | #DIV/0! | #DIV/0! | #DIV/0! | #DIV/0! | #DIV/0! | 1 | --- | --- | --- | --- | No U |  |  |  | #N/A | #N/A | ---
--- | 18 | --- | --- |  |  | --- | --- | --- | --- | --- |  | 0 | 1000 | #DIV/0! | #DIV/0! | #DIV/0! | #DIV/0! | #DIV/0! | 1 | --- | --- | --- | --- | No U |  |  |  | #N/A | #N/A | ---
--- | 19 | --- | --- |  |  | --- | --- | --- | --- | --- |  | 0 | 1000 | #DIV/0! | #DIV/0! | #DIV/0! | #DIV/0! | #DIV/0! | 1 | --- | --- | --- | --- | No U |  |  |  | #N/A | #N/A | ---
--- | 20 | --- | --- |  |  | --- | --- | --- | --- | --- |  | 0 | 1000 | #DIV/0! | #DIV/0! | #DIV/0! | #DIV/0! | #DIV/0! | 1 | --- | --- | --- | --- | No U |  |  |  | #N/A | #N/A | ---
--- | 21 | --- | --- |  |  | --- | --- | --- | --- | --- |  | 0 | 1000 | #DIV/0! | #DIV/0! | #DIV/0! | #DIV/0! | #DIV/0! | 1 | --- | --- | --- | --- | No U |  |  |  | #N/A | #N/A | ---
--- | 22 | --- | --- |  |  | --- | --- | --- | --- | --- |  | 0 | 1000 | #DIV/0! | #DIV/0! | #DIV/0! | #DIV/0! | #DIV/0! | 1 | --- | --- | --- | --- | No U |  |  |  | #N/A | #N/A | ---
--- | 23 | --- | --- |  |  | --- | --- | --- | --- | --- |  | 0 | 1000 | #DIV/0! | #DIV/0! | #DIV/0! | #DIV/0! | #DIV/0! | 1 | --- | --- | --- | --- | No U |  |  |  | #N/A | #N/A | ---
--- | 24 | --- | --- |  |  | --- | --- | --- | --- | --- |  | 0 | 1000 | #DIV/0! | #DIV/0! | #DIV/0! | #DIV/0! | #DIV/0! | 1 | --- | --- | --- | --- | No U |  |  |  | #N/A | #N/A | ---
--- | 25 | --- | --- |  |  | --- | --- | --- | --- | --- |  | 0 | 1000 | #DIV/0! | #DIV/0! | #DIV/0! | #DIV/0! | #DIV/0! | 1 | --- | --- | --- | --- | No U |  |  |  | #N/A | #N/A | ---
--- | 26 | --- | --- |  |  | --- | --- | --- | --- | --- |  | 0 | 1000 | #DIV/0! | #DIV/0! | #DIV/0! | #DIV/0! | #DIV/0! | 1 | --- | --- | --- | --- | No U |  |  |  | #N/A | #N/A | ---
--- | 27 | --- | --- |  |  | --- | --- | --- | --- | --- |  | 0 | 1000 | #DIV/0! | #DIV/0! | #DIV/0! | #DIV/0! | #DIV/0! | 1 | --- | --- | --- | --- | No U |  |  |  | #N/A | #N/A | ---
--- | 28 | --- | --- |  |  | --- | --- | --- | --- | --- |  | 0 | 1000 | #DIV/0! | #DIV/0! | #DIV/0! | #DIV/0! | #DIV/0! | 1 | --- | --- | --- | --- | No U |  |  |  | #N/A | #N/A | ---
--- | 29 | --- | --- |  |  | --- | --- | --- | --- | --- |  | 0 | 1000 | #DIV/0! | #DIV/0! | #DIV/0! | #DIV/0! | #DIV/0! | 1 | --- | --- | --- | --- | No U |  |  |  | #N/A | #N/A | ---
--- | 30 | --- | --- |  |  | --- | --- | --- | --- | --- |  | 0 | 1000 | #DIV/0! | #DIV/0! | #DIV/0! | #DIV/0! | #DIV/0! | 1 | --- | --- | --- | --- | No U |  |  |  | #N/A | #N/A | ---
--- | 31 | --- | --- |  |  | --- | --- | --- | --- | --- |  | 0 | 1000 | #DIV/0! | #DIV/0! | #DIV/0! | #DIV/0! | #DIV/0! | 1 | --- | --- | --- | --- | No U |  |  |  | #N/A | #N/A | ---
--- | 32 | --- | --- |  |  | --- | --- | --- | --- | --- |  | 0 | 1000 | #DIV/0! | #DIV/0! | #DIV/0! | #DIV/0! | #DIV/0! | 1 | --- | --- | --- | --- | No U |  |  |  | #N/A | #N/A | ---
--- | 33 | --- | --- |  |  | --- | --- | --- | --- | --- |  | 0 | 1000 | #DIV/0! | #DIV/0! | #DIV/0! | #DIV/0! | #DIV/0! | 1 | --- | --- | --- | --- | No U |  |  |  | #N/A | #N/A | ---
--- | 34 | --- | --- |  |  | --- | --- | --- | --- | --- |  | 0 | 1000 | #DIV/0! | #DIV/0! | #DIV/0! | #DIV/0! | #DIV/0! | 1 | --- | --- | --- | --- | No U |  |  |  | #N/A | #N/A | ---
--- | 35 | --- | --- |  |  | --- | --- | --- | --- | --- |  | 0 | 1000 | #DIV/0! | #DIV/0! | #DIV/0! | #DIV/0! | #DIV/0! | 1 | --- | --- | --- | --- | No U |  |  |  | #N/A | #N/A | ---
--- | 36 | --- | --- |  |  | --- | --- | --- | --- | --- |  | 0 | 1000 | #DIV/0! | #DIV/0! | #DIV/0! | #DIV/0! | #DIV/0! | 1 | --- | --- | --- | --- | No U |  |  |  | #N/A | #N/A | ---
--- | 37 | --- | --- |  |  | --- | --- | --- | --- | --- |  | 0 | 1000 | #DIV/0! | #DIV/0! | #DIV/0! | #DIV/0! | #DIV/0! | 1 | --- | --- | --- | --- | No U |  |  |  | #N/A | #N/A | ---
--- | 38 | --- | --- |  |  | --- | --- | --- | --- | --- |  | 0 | 1000 | #DIV/0! | #DIV/0! | #DIV/0! | #DIV/0! | #DIV/0! | 1 | --- | --- | --- | --- | No U |  |  |  | #N/A | #N/A | ---
--- | 39 | --- | --- |  |  | --- | --- | --- | --- | --- |  | 0 | 1000 | #DIV/0! | #DIV/0! | #DIV/0! | #DIV/0! | #DIV/0! | 1 | --- | --- | --- | --- | No U |  |  |  | #N/A | #N/A | ---
--- | 40 | --- | --- |  |  | --- | --- | --- | --- | --- |  | 0 | 1000 | #DIV/0! | #DIV/0! | #DIV/0! | #DIV/0! | #DIV/0! | 1 | --- | --- | --- | --- | No U |  |  |  | #N/A | #N/A | ---
--- | 41 | --- | --- |  |  | --- | --- | --- | --- | --- |  | 0 | 1000 | #DIV/0! | #DIV/0! | #DIV/0! | #DIV/0! | #DIV/0! | 1 | --- | --- | --- | --- | No U |  |  |  | #N/A | #N/A | ---
--- | 42 | --- | --- |  |  | --- | --- | --- | --- | --- |  | 0 | 1000 | #DIV/0! | #DIV/0! | #DIV/0! | #DIV/0! | #DIV/0! | 1 | --- | --- | --- | --- | No U |  |  |  | #N/A | #N/A | ---
--- | 43 | --- | --- |  |  | --- | --- | --- | --- | --- |  | 0 | 1000 | #DIV/0! | #DIV/0! | #DIV/0! | #DIV/0! | #DIV/0! | 1 | --- | --- | --- | --- | No U |  |  |  | #N/A | #N/A | ---
--- | 44 | --- | --- |  |  | --- | --- | --- | --- | --- |  | 0 | 1000 | #DIV/0! | #DIV/0! | #DIV/0! | #DIV/0! | #DIV/0! | 1 | --- | --- | --- | --- | No U |  |  |  | #N/A | #N/A | ---
--- | 45 | --- | --- |  |  | --- | --- | --- | --- | --- |  | 0 | 1000 | #DIV/0! | #DIV/0! | #DIV/0! | #DIV/0! | #DIV/0! | 1 | --- | --- | --- | --- | No U |  |  |  | #N/A | #N/A | ---
--- | 46 | --- | --- |  |  | --- | --- | --- | --- | --- |  | 0 | 1000 | #DIV/0! | #DIV/0! | #DIV/0! | #DIV/0! | #DIV/0! | 1 | --- | --- | --- | --- | No U |  |  |  | #N/A | #N/A | ---
--- | 47 | --- | --- |  |  | --- | --- | --- | --- | --- |  | 0 | 1000 | #DIV/0! | #DIV/0! | #DIV/0! | #DIV/0! | #DIV/0! | 1 | --- | --- | --- | --- | No U |  |  |  | #N/A | #N/A | ---
--- | 48 | --- | --- |  |  | --- | --- | --- | --- | --- |  | 0 | 1000 | #DIV/0! | #DIV/0! | #DIV/0! | #DIV/0! | #DIV/0! | 1 | --- | --- | --- | --- | No U |  |  |  | #N/A | #N/A | ---
--- | 49 | --- | --- |  |  | --- | --- | --- | --- | --- |  | 0 | 1000 | #DIV/0! | #DIV/0! | #DIV/0! | #DIV/0! | #DIV/0! | 1 | --- | --- | --- | --- | No U |  |  |  | #N/A | #N/A | ---
--- | 50 | --- | --- |  |  | --- | --- | --- | --- | --- |  | 0 | 1000 | #DIV/0! | #DIV/0! | #DIV/0! | #DIV/0! | #DIV/0! | 1 | --- | --- | --- | --- | No U |  |  |  | #N/A | #N/A | ---
--- | 51 | --- | --- |  |  | --- | --- | --- | --- | --- |  | 0 | 1000 | #DIV/0! | #DIV/0! | #DIV/0! | #DIV/0! | #DIV/0! | 1 | --- | --- | --- | --- | No U |  |  |  | #N/A | #N/A | ---
--- | 52 | --- | --- |  |  | --- | --- | --- | --- | --- |  | 0 | 1000 | #DIV/0! | #DIV/0! | #DIV/0! | #DIV/0! | #DIV/0! | 1 | --- | --- | --- | --- | No U |  |  |  | #N/A | #N/A | ---
--- | 53 | --- | --- |  |  | --- | --- | --- | --- | --- |  | 0 | 1000 | #DIV/0! | #DIV/0! | #DIV/0! | #DIV/0! | #DIV/0! | 1 | --- | --- | --- | --- | No U |  |  |  | #N/A | #N/A | ---
--- | 54 | --- | --- |  |  | --- | --- | --- | --- | --- |  | 0 | 1000 | #DIV/0! | #DIV/0! | #DIV/0! | #DIV/0! | #DIV/0! | 1 | --- | --- | --- | --- | No U |  |  |  | #N/A | #N/A | ---
--- | 55 | --- | --- |  |  | --- | --- | --- | --- | --- |  | 0 | 1000 | #DIV/0! | #DIV/0! | #DIV/0! | #DIV/0! | #DIV/0! | 1 | --- | --- | --- | --- | No U |  |  |  | #N/A | #N/A | ---
--- | 56 | --- | --- |  |  | --- | --- | --- | --- | --- |  | 0 | 1000 | #DIV/0! | #DIV/0! | #DIV/0! | #DIV/0! | #DIV/0! | 1 | --- | --- | --- | --- | No U |  |  |  | #N/A | #N/A | ---
--- | 57 | --- | --- |  |  | --- | --- | --- | --- | --- |  | 0 | 1000 | #DIV/0! | #DIV/0! | #DIV/0! | #DIV/0! | #DIV/0! | 1 | --- | --- | --- | --- | No U |  |  |  | #N/A | #N/A | ---
--- | 58 | --- | --- |  |  | --- | --- | --- | --- | --- |  | 0 | 1000 | #DIV/0! | #DIV/0! | #DIV/0! | #DIV/0! | #DIV/0! | 1 | --- | --- | --- | --- | No U |  |  |  | #N/A | #N/A | ---
--- | 59 | --- | --- |  |  | --- | --- | --- | --- | --- |  | 0 | 1000 | #DIV/0! | #DIV/0! | #DIV/0! | #DIV/0! | #DIV/0! | 1 | --- | --- | --- | --- | No U |  |  |  | #N/A | #N/A | ---
--- | 60 | --- | --- |  |  | --- | --- | --- | --- | --- |  | 0 | 1000 | #DIV/0! | #DIV/0! | #DIV/0! | #DIV/0! | #DIV/0! | 1 | --- | --- | --- | --- | No U |  |  |  | #N/A | #N/A | ---
--- | 61 | --- | --- |  |  | --- | --- | --- | --- | --- |  | 0 | 1000 | #DIV/0! | #DIV/0! | #DIV/0! | #DIV/0! | #DIV/0! | 1 | --- | --- | --- | --- | No U |  |  |  | #N/A | #N/A | ---
--- | 62 | --- | --- |  |  | --- | --- | --- | --- | --- |  | 0 | 1000 | #DIV/0! | #DIV/0! | #DIV/0! | #DIV/0! | #DIV/0! | 1 | --- | --- | --- | --- | No U |  |  |  | #N/A | #N/A | ---
--- | 63 | --- | --- |  |  | --- | --- | --- | --- | --- |  | 0 | 1000 | #DIV/0! | #DIV/0! | #DIV/0! | #DIV/0! | #DIV/0! | 1 | --- | --- | --- | --- | No U |  |  |  | #N/A | #N/A | ---
--- | 64 | --- | --- |  |  | --- | --- | --- | --- | --- |  | 0 | 1000 | #DIV/0! | #DIV/0! | #DIV/0! | #DIV/0! | #DIV/0! | 1 | --- | --- | --- | --- | No U |  |  |  | #N/A | #N/A | ---
--- | 65 | --- | --- |  |  | --- | --- | --- | --- | --- |  | 0 | 1000 | #DIV/0! | #DIV/0! | #DIV/0! | #DIV/0! | #DIV/0! | 1 | --- | --- | --- | --- | No U |  |  |  | #N/A | #N/A | ---
--- | 66 | --- | --- |  |  | --- | --- | --- | --- | --- |  | 0 | 1000 | #DIV/0! | #DIV/0! | #DIV/0! | #DIV/0! | #DIV/0! | 1 | --- | --- | --- | --- | No U |  |  |  | #N/A | #N/A | ---
--- | 67 | --- | --- |  |  | --- | --- | --- | --- | --- |  | 0 | 1000 | #DIV/0! | #DIV/0! | #DIV/0! | #DIV/0! | #DIV/0! | 1 | --- | --- | --- | --- | No U |  |  |  | #N/A | #N/A | ---
--- | 68 | --- | --- |  |  | --- | --- | --- | --- | --- |  | 0 | 1000 | #DIV/0! | #DIV/0! | #DIV/0! | #DIV/0! | #DIV/0! | 1 | --- | --- | --- | --- | No U |  |  |  | #N/A | #N/A | ---
--- | 69 | --- | --- |  |  | --- | --- | --- | --- | --- |  | 0 | 1000 | #DIV/0! | #DIV/0! | #DIV/0! | #DIV/0! | #DIV/0! | 1 | --- | --- | --- | --- | No U |  |  |  | #N/A | #N/A | ---
--- | 70 | --- | --- |  |  | --- | --- | --- | --- | --- |  | 0 | 1000 | #DIV/0! | #DIV/0! | #DIV/0! | #DIV/0! | #DIV/0! | 1 | --- | --- | --- | --- | No U |  |  |  | #N/A | #N/A | ---
--- | 71 | --- | --- |  |  | --- | --- | --- | --- | --- |  | 0 | 1000 | #DIV/0! | #DIV/0! | #DIV/0! | #DIV/0! | #DIV/0! | 1 | --- | --- | --- | --- | No U |  |  |  | #N/A | #N/A | ---
--- | 72 | --- | --- |  |  | --- | --- | --- | --- | --- |  | 0 | 1000 | #DIV/0! | #DIV/0! | #DIV/0! | #DIV/0! | #DIV/0! | 1 | --- | --- | --- | --- | No U |  |  |  | #N/A | #N/A | ---
--- | 73 | --- | --- |  |  | --- | --- | --- | --- | --- |  | 0 | 1000 | #DIV/0! | #DIV/0! | #DIV/0! | #DIV/0! | #DIV/0! | 1 | --- | --- | --- | --- | No U |  |  |  | #N/A | #N/A | ---
--- | 74 | --- | --- |  |  | --- | --- | --- | --- | --- |  | 0 | 1000 | #DIV/0! | #DIV/0! | #DIV/0! | #DIV/0! | #DIV/0! | 1 | --- | --- | --- | --- | No U |  |  |  | #N/A | #N/A | ---
--- | 75 | --- | --- |  |  | --- | --- | --- | --- | --- |  | 0 | 1000 | #DIV/0! | #DIV/0! | #DIV/0! | #DIV/0! | #DIV/0! | 1 | --- | --- | --- | --- | No U |  |  |  | #N/A | #N/A | ---
--- | 76 | --- | --- |  |  | --- | --- | --- | --- | --- |  | 0 | 1000 | #DIV/0! | #DIV/0! | #DIV/0! | #DIV/0! | #DIV/0! | 1 | --- | --- | --- | --- | No U |  |  |  | #N/A | #N/A | ---
--- | 77 | --- | --- |  |  | --- | --- | --- | --- | --- |  | 0 | 1000 | #DIV/0! | #DIV/0! | #DIV/0! | #DIV/0! | #DIV/0! | 1 | --- | --- | --- | --- | No U |  |  |  | #N/A | #N/A | ---
--- | 78 | --- | --- |  |  | --- | --- | --- | --- | --- |  | 0 | 1000 | #DIV/0! | #DIV/0! | #DIV/0! | #DIV/0! | #DIV/0! | 1 | --- | --- | --- | --- | No U |  |  |  | #N/A | #N/A | ---
--- | 79 | --- | --- |  |  | --- | --- | --- | --- | --- |  | 0 | 1000 | #DIV/0! | #DIV/0! | #DIV/0! | #DIV/0! | #DIV/0! | 1 | --- | --- | --- | --- | No U |  |  |  | #N/A | #N/A | ---
--- | 80 | --- | --- |  |  | --- | --- | --- | --- | --- |  | 0 | 1000 | #DIV/0! | #DIV/0! | #DIV/0! | #DIV/0! | #DIV/0! | 1 | --- | --- | --- | --- | No U |  |  |  | #N/A | #N/A | ---
--- | 81 | --- | --- |  |  | --- | --- | --- | --- | --- |  | 0 | 1000 | #DIV/0! | #DIV/0! | #DIV/0! | #DIV/0! | #DIV/0! | 1 | --- | --- | --- | --- | No U |  |  |  | #N/A | #N/A | ---
--- | 82 | --- | --- |  |  | --- | --- | --- | --- | --- |  | 0 | 1000 | #DIV/0! | #DIV/0! | #DIV/0! | #DIV/0! | #DIV/0! | 1 | --- | --- | --- | --- | No U |  |  |  | #N/A | #N/A | ---
--- | 83 | --- | --- |  |  | --- | --- | --- | --- | --- |  | 0 | 1000 | #DIV/0! | #DIV/0! | #DIV/0! | #DIV/0! | #DIV/0! | 1 | --- | --- | --- | --- | No U |  |  |  | #N/A | #N/A | ---
--- | 84 | --- | --- |  |  | --- | --- | --- | --- | --- |  | 0 | 1000 | #DIV/0! | #DIV/0! | #DIV/0! | #DIV/0! | #DIV/0! | 1 | --- | --- | --- | --- | No U |  |  |  | #N/A | #N/A | ---
--- | 85 | --- | --- |  |  | --- | --- | --- | --- | --- |  | 0 | 1000 | #DIV/0! | #DIV/0! | #DIV/0! | #DIV/0! | #DIV/0! | 1 | --- | --- | --- | --- | No U |  |  |  | #N/A | #N/A | ---
--- | 86 | --- | --- |  |  | --- | --- | --- | --- | --- |  | 0 | 1000 | #DIV/0! | #DIV/0! | #DIV/0! | #DIV/0! | #DIV/0! | 1 | --- | --- | --- | --- | No U |  |  |  | #N/A | #N/A | ---
--- | 87 | --- | --- |  |  | --- | --- | --- | --- | --- |  | 0 | 1000 | #DIV/0! | #DIV/0! | #DIV/0! | #DIV/0! | #DIV/0! | 1 | --- | --- | --- | --- | No U |  |  |  | #N/A | #N/A | ---
--- | 88 | --- | --- |  |  | --- | --- | --- | --- | --- |  | 0 | 1000 | #DIV/0! | #DIV/0! | #DIV/0! | #DIV/0! | #DIV/0! | 1 | --- | --- | --- | --- | No U |  |  |  | #N/A | #N/A | ---
--- | 89 | --- | --- |  |  | --- | --- | --- | --- | --- |  | 0 | 1000 | #DIV/0! | #DIV/0! | #DIV/0! | #DIV/0! | #DIV/0! | 1 | --- | --- | --- | --- | No U |  |  |  | #N/A | #N/A | ---
--- | 90 | --- | --- |  |  | --- | --- | --- | --- | --- |  | 0 | 1000 | #DIV/0! | #DIV/0! | #DIV/0! | #DIV/0! | #DIV/0! | 1 | --- | --- | --- | --- | No U |  |  |  | #N/A | #N/A | ---
--- | 91 | --- | --- |  |  | --- | --- | --- | --- | --- |  | 0 | 1000 | #DIV/0! | #DIV/0! | #DIV/0! | #DIV/0! | #DIV/0! | 1 | --- | --- | --- | --- | No U |  |  |  | #N/A | #N/A | ---
--- | 92 | --- | --- |  |  | --- | --- | --- | --- | --- |  | 0 | 1000 | #DIV/0! | #DIV/0! | #DIV/0! | #DIV/0! | #DIV/0! | 1 | --- | --- | --- | --- | No U |  |  |  | #N/A | #N/A | ---
--- | 93 | --- | --- |  |  | --- | --- | --- | --- | --- |  | 0 | 1000 | #DIV/0! | #DIV/0! | #DIV/0! | #DIV/0! | #DIV/0! | 1 | --- | --- | --- | --- | No U |  |  |  | #N/A | #N/A | ---
--- | 94 | --- | --- |  |  | --- | --- | --- | --- | --- |  | 0 | 1000 | #DIV/0! | #DIV/0! | #DIV/0! | #DIV/0! | #DIV/0! | 1 | --- | --- | --- | --- | No U |  |  |  | #N/A | #N/A | ---
--- | 95 | --- | --- |  |  | --- | --- | --- | --- | --- |  | 0 | 1000 | #DIV/0! | #DIV/0! | #DIV/0! | #DIV/0! | #DIV/0! | 1 | --- | --- | --- | --- | No U |  |  |  | #N/A | #N/A | ---
--- | 96 | --- | --- |  |  | --- | --- | --- | --- | --- |  | 0 | 1000 | #DIV/0! | #DIV/0! | #DIV/0! | #DIV/0! | #DIV/0! | 1 | --- | --- | --- | --- | No U |  |  |  | #N/A | #N/A | ---
--- | 97 | --- | --- |  |  | --- | --- | --- | --- | --- |  | 0 | 1000 | #DIV/0! | #DIV/0! | #DIV/0! | #DIV/0! | #DIV/0! | 1 | --- | --- | --- | --- | No U |  |  |  | #N/A | #N/A | ---
--- | 98 | --- | --- |  |  | --- | --- | --- | --- | --- |  | 0 | 1000 | #DIV/0! | #DIV/0! | #DIV/0! | #DIV/0! | #DIV/0! | 1 | --- | --- | --- | --- | No U |  |  |  | #N/A | #N/A | ---
--- | 99 | --- | --- |  |  | --- | --- | --- | --- | --- |  | 0 | 1000 | #DIV/0! | #DIV/0! | #DIV/0! | #DIV/0! | #DIV/0! | 1 | --- | --- | --- | --- | No U |  |  |  | #N/A | #N/A | ---
--- | 100 | --- | --- |  |  | --- | --- | --- | --- | --- |  | 0 | 1000 | #DIV/0! | #DIV/0! | #DIV/0! | #DIV/0! | #DIV/0! | 1 | --- | --- | --- | --- | No U |  |  |  | #N/A | #N/A | ---
--- | 101 | --- | --- |  |  | --- | --- | --- | --- | --- |  | 0 | 1000 | #DIV/0! | #DIV/0! | #DIV/0! | #DIV/0! | #DIV/0! | 1 | --- | --- | --- | --- | No U |  |  |  | #N/A | #N/A | ---
--- | 102 | --- | --- |  |  | --- | --- | --- | --- | --- |  | 0 | 1000 | #DIV/0! | #DIV/0! | #DIV/0! | #DIV/0! | #DIV/0! | 1 | --- | --- | --- | --- | No U |  |  |  | #N/A | #N/A | ---
--- | 103 | --- | --- |  |  | --- | --- | --- | --- | --- |  | 0 | 1000 | #DIV/0! | #DIV/0! | #DIV/0! | #DIV/0! | #DIV/0! | 1 | --- | --- | --- | --- | No U |  |  |  | #N/A | #N/A | ---
--- | 104 | --- | --- |  |  | --- | --- | --- | --- | --- |  | 0 | 1000 | #DIV/0! | #DIV/0! | #DIV/0! | #DIV/0! | #DIV/0! | 1 | --- | --- | --- | --- | No U |  |  |  | #N/A | #N/A | ---
--- | 105 | --- | --- |  |  | --- | --- | --- | --- | --- |  | 0 | 1000 | #DIV/0! | #DIV/0! | #DIV/0! | #DIV/0! | #DIV/0! | 1 | --- | --- | --- | --- | No U |  |  |  | #N/A | #N/A | ---
--- | 106 | --- | --- |  |  | --- | --- | --- | --- | --- |  | 0 | 1000 | #DIV/0! | #DIV/0! | #DIV/0! | #DIV/0! | #DIV/0! | 1 | --- | --- | --- | --- | No U |  |  |  | #N/A | #N/A | ---
--- | 107 | --- | --- |  |  | --- | --- | --- | --- | --- |  | 0 | 1000 | #DIV/0! | #DIV/0! | #DIV/0! | #DIV/0! | #DIV/0! | 1 | --- | --- | --- | --- | No U |  |  |  | #N/A | #N/A | ---
--- | 108 | --- | --- |  |  | --- | --- | --- | --- | --- |  | 0 | 1000 | #DIV/0! | #DIV/0! | #DIV/0! | #DIV/0! | #DIV/0! | 1 | --- | --- | --- | --- | No U |  |  |  | #N/A | #N/A | ---
--- | 109 | --- | --- |  |  | --- | --- | --- | --- | --- |  | 0 | 1000 | #DIV/0! | #DIV/0! | #DIV/0! | #DIV/0! | #DIV/0! | 1 | --- | --- | --- | --- | No U |  |  |  | #N/A | #N/A | ---
--- | 110 | --- | --- |  |  | --- | --- | --- | --- | --- |  | 0 | 1000 | #DIV/0! | #DIV/0! | #DIV/0! | #DIV/0! | #DIV/0! | 1 | --- | --- | --- | --- | No U |  |  |  | #N/A | #N/A | ---
--- | 111 | --- | --- |  |  | --- | --- | --- | --- | --- |  | 0 | 1000 | #DIV/0! | #DIV/0! | #DIV/0! | #DIV/0! | #DIV/0! | 1 | --- | --- | --- | --- | No U |  |  |  | #N/A | #N/A | ---
--- | 112 | --- | --- |  |  | --- | --- | --- | --- | --- |  | 0 | 1000 | #DIV/0! | #DIV/0! | #DIV/0! | #DIV/0! | #DIV/0! | 1 | --- | --- | --- | --- | No U |  |  |  | #N/A | #N/A | ---
--- | 113 | --- | --- |  |  | --- | --- | --- | --- | --- |  | 0 | 1000 | #DIV/0! | #DIV/0! | #DIV/0! | #DIV/0! | #DIV/0! | 1 | --- | --- | --- | --- | No U |  |  |  | #N/A | #N/A | ---
--- | 114 | --- | --- |  |  | --- | --- | --- | --- | --- |  | 0 | 1000 | #DIV/0! | #DIV/0! | #DIV/0! | #DIV/0! | #DIV/0! | 1 | --- | --- | --- | --- | No U |  |  |  | #N/A | #N/A | ---
--- | 115 | --- | --- |  |  | --- | --- | --- | --- | --- |  | 0 | 1000 | #DIV/0! | #DIV/0! | #DIV/0! | #DIV/0! | #DIV/0! | 1 | --- | --- | --- | --- | No U |  |  |  | #N/A | #N/A | ---
--- | 116 | --- | --- |  |  | --- | --- | --- | --- | --- |  | 0 | 1000 | #DIV/0! | #DIV/0! | #DIV/0! | #DIV/0! | #DIV/0! | 1 | --- | --- | --- | --- | No U |  |  |  | #N/A | #N/A | ---
--- | 117 | --- | --- |  |  | --- | --- | --- | --- | --- |  | 0 | 1000 | #DIV/0! | #DIV/0! | #DIV/0! | #DIV/0! | #DIV/0! | 1 | --- | --- | --- | --- | No U |  |  |  | #N/A | #N/A | ---
--- | 118 | --- | --- |  |  | --- | --- | --- | --- | --- |  | 0 | 1000 | #DIV/0! | #DIV/0! | #DIV/0! | #DIV/0! | #DIV/0! | 1 | --- | --- | --- | --- | No U |  |  |  | #N/A | #N/A | ---
--- | 119 | --- | --- |  |  | --- | --- | --- | --- | --- |  | 0 | 1000 | #DIV/0! | #DIV/0! | #DIV/0! | #DIV/0! | #DIV/0! | 1 | --- | --- | --- | --- | No U |  |  |  | #N/A | #N/A | ---
--- | 120 | --- | --- |  |  | --- | --- | --- | --- | --- |  | 0 | 1000 | #DIV/0! | #DIV/0! | #DIV/0! | #DIV/0! | #DIV/0! | 1 | --- | --- | --- | --- | No U |  |  |  | #N/A | #N/A | ---
--- | 121 | --- | --- |  |  | --- | --- | --- | --- | --- |  | 0 | 1000 | #DIV/0! | #DIV/0! | #DIV/0! | #DIV/0! | #DIV/0! | 1 | --- | --- | --- | --- | No U |  |  |  | #N/A | #N/A | ---
--- | 122 | --- | --- |  |  | --- | --- | --- | --- | --- |  | 0 | 1000 | #DIV/0! | #DIV/0! | #DIV/0! | #DIV/0! | #DIV/0! | 1 | --- | --- | --- | --- | No U |  |  |  | #N/A | #N/A | ---
--- | 123 | --- | --- |  |  | --- | --- | --- | --- | --- |  | 0 | 1000 | #DIV/0! | #DIV/0! | #DIV/0! | #DIV/0! | #DIV/0! | 1 | --- | --- | --- | --- | No U |  |  |  | #N/A | #N/A | ---
--- | 124 | --- | --- |  |  | --- | --- | --- | --- | --- |  | 0 | 1000 | #DIV/0! | #DIV/0! | #DIV/0! | #DIV/0! | #DIV/0! | 1 | --- | --- | --- | --- | No U |  |  |  | #N/A | #N/A | ---
--- | 125 | --- | --- |  |  | --- | --- | --- | --- | --- |  | 0 | 1000 | #DIV/0! | #DIV/0! | #DIV/0! | #DIV/0! | #DIV/0! | 1 | --- | --- | --- | --- | No U |  |  |  | #N/A | #N/A | ---
--- | 126 | --- | --- |  |  | --- | --- | --- | --- | --- |  | 0 | 1000 | #DIV/0! | #DIV/0! | #DIV/0! | #DIV/0! | #DIV/0! | 1 | --- | --- | --- | --- | No U |  |  |  | #N/A | #N/A | ---
--- | 127 | --- | --- |  |  | --- | --- | --- | --- | --- |  | 0 | 1000 | #DIV/0! | #DIV/0! | #DIV/0! | #DIV/0! | #DIV/0! | 1 | --- | --- | --- | --- | No U |  |  |  | #N/A | #N/A | ---
--- | 128 | --- | --- |  |  | --- | --- | --- | --- | --- |  | 0 | 1000 | #DIV/0! | #DIV/0! | #DIV/0! | #DIV/0! | #DIV/0! | 1 | --- | --- | --- | --- | No U |  |  |  | #N/A | #N/A | ---
--- | 129 | --- | --- |  |  | --- | --- | --- | --- | --- |  | 0 | 1000 | #DIV/0! | #DIV/0! | #DIV/0! | #DIV/0! | #DIV/0! | 1 | --- | --- | --- | --- | No U |  |  |  | #N/A | #N/A | ---
--- | 130 | --- | --- |  |  | --- | --- | --- | --- | --- |  | 0 | 1000 | #DIV/0! | #DIV/0! | #DIV/0! | #DIV/0! | #DIV/0! | 1 | --- | --- | --- | --- | No U |  |  |  | #N/A | #N/A | ---
--- | 131 | --- | --- |  |  | --- | --- | --- | --- | --- |  | 0 | 1000 | #DIV/0! | #DIV/0! | #DIV/0! | #DIV/0! | #DIV/0! | 1 | --- | --- | --- | --- | No U |  |  |  | #N/A | #N/A | ---
--- | 132 | --- | --- |  |  | --- | --- | --- | --- | --- |  | 0 | 1000 | #DIV/0! | #DIV/0! | #DIV/0! | #DIV/0! | #DIV/0! | 1 | --- | --- | --- | --- | No U |  |  |  | #N/A | #N/A | ---
--- | 133 | --- | --- |  |  | --- | --- | --- | --- | --- |  | 0 | 1000 | #DIV/0! | #DIV/0! | #DIV/0! | #DIV/0! | #DIV/0! | 1 | --- | --- | --- | --- | No U |  |  |  | #N/A | #N/A | ---
--- | 134 | --- | --- |  |  | --- | --- | --- | --- | --- |  | 0 | 1000 | #DIV/0! | #DIV/0! | #DIV/0! | #DIV/0! | #DIV/0! | 1 | --- | --- | --- | --- | No U |  |  |  | #N/A | #N/A | ---
--- | 135 | --- | --- |  |  | --- | --- | --- | --- | --- |  | 0 | 1000 | #DIV/0! | #DIV/0! | #DIV/0! | #DIV/0! | #DIV/0! | 1 | --- | --- | --- | --- | No U |  |  |  | #N/A | #N/A | ---
--- | 136 | --- | --- |  |  | --- | --- | --- | --- | --- |  | 0 | 1000 | #DIV/0! | #DIV/0! | #DIV/0! | #DIV/0! | #DIV/0! | 1 | --- | --- | --- | --- | No U |  |  |  | #N/A | #N/A | ---
--- | 137 | --- | --- |  |  | --- | --- | --- | --- | --- |  | 0 | 1000 | #DIV/0! | #DIV/0! | #DIV/0! | #DIV/0! | #DIV/0! | 1 | --- | --- | --- | --- | No U |  |  |  | #N/A | #N/A | ---
--- | 138 | --- | --- |  |  | --- | --- | --- | --- | --- |  | 0 | 1000 | #DIV/0! | #DIV/0! | #DIV/0! | #DIV/0! | #DIV/0! | 1 | --- | --- | --- | --- | No U |  |  |  | #N/A | #N/A | ---
--- | 139 | --- | --- |  |  | --- | --- | --- | --- | --- |  | 0 | 1000 | #DIV/0! | #DIV/0! | #DIV/0! | #DIV/0! | #DIV/0! | 1 | --- | --- | --- | --- | No U |  |  |  | #N/A | #N/A | ---
--- | 140 | --- | --- |  |  | --- | --- | --- | --- | --- |  | 0 | 1000 | #DIV/0! | #DIV/0! | #DIV/0! | #DIV/0! | #DIV/0! | 1 | --- | --- | --- | --- | No U |  |  |  | #N/A | #N/A | ---
--- | 141 | --- | --- |  |  | --- | --- | --- | --- | --- |  | 0 | 1000 | #DIV/0! | #DIV/0! | #DIV/0! | #DIV/0! | #DIV/0! | 1 | --- | --- | --- | --- | No U |  |  |  | #N/A | #N/A | ---
--- | 142 | --- | --- |  |  | --- | --- | --- | --- | --- |  | 0 | 1000 | #DIV/0! | #DIV/0! | #DIV/0! | #DIV/0! | #DIV/0! | 1 | --- | --- | --- | --- | No U |  |  |  | #N/A | #N/A | ---
--- | 143 | --- | --- |  |  | --- | --- | --- | --- | --- |  | 0 | 1000 | #DIV/0! | #DIV/0! | #DIV/0! | #DIV/0! | #DIV/0! | 1 | --- | --- | --- | --- | No U |  |  |  | #N/A | #N/A | ---
--- | 144 | --- | --- |  |  | --- | --- | --- | --- | --- |  | 0 | 1000 | #DIV/0! | #DIV/0! | #DIV/0! | #DIV/0! | #DIV/0! | 1 | --- | --- | --- | --- | No U |  |  |  | #N/A | #N/A | ---
--- | 145 | --- | --- |  |  | --- | --- | --- | --- | --- |  | 0 | 1000 | #DIV/0! | #DIV/0! | #DIV/0! | #DIV/0! | #DIV/0! | 1 | --- | --- | --- | --- | No U |  |  |  | #N/A | #N/A | ---
--- | 146 | --- | --- |  |  | --- | --- | --- | --- | --- |  | 0 | 1000 | #DIV/0! | #DIV/0! | #DIV/0! | #DIV/0! | #DIV/0! | 1 | --- | --- | --- | --- | No U |  |  |  | #N/A | #N/A | ---
--- | 147 | --- | --- |  |  | --- | --- | --- | --- | --- |  | 0 | 1000 | #DIV/0! | #DIV/0! | #DIV/0! | #DIV/0! | #DIV/0! | 1 | --- | --- | --- | --- | No U |  |  |  | #N/A | #N/A | ---
--- | 148 | --- | --- |  |  | --- | --- | --- | --- | --- |  | 0 | 1000 | #DIV/0! | #DIV/0! | #DIV/0! | #DIV/0! | #DIV/0! | 1 | --- | --- | --- | --- | No U |  |  |  | #N/A | #N/A | ---
--- | 149 | --- | --- |  |  | --- | --- | --- | --- | --- |  | 0 | 1000 | #DIV/0! | #DIV/0! | #DIV/0! | #DIV/0! | #DIV/0! | 1 | --- | --- | --- | --- | No U |  |  |  | #N/A | #N/A | ---
--- | 150 | --- | --- |  |  | --- | --- | --- | --- | --- |  | 0 | 1000 | #DIV/0! | #DIV/0! | #DIV/0! | #DIV/0! | #DIV/0! | 1 | --- | --- | --- | --- | No U |  |  |  | #N/A | #N/A | ---
Note on P1: kref is determined by the effective degrees of freedom of the PT/ILC as calculated in N3.
Note on D2: The number of decimals set here is used only for graphing purposes so that the number of decimals of the accepted value and associated uncertainty are kept under control. This setting does NOT affect values on the data page. Until overwritten, it will default to 3 significant digits using a calculation based on the reference value uncertainty.
Note on J2: This value will be used as the multiplier for the Pn test calcuations: Typical values: Volume: 1 Mass & Length: 3
Note on G3: If this cell has red hash marks, the Planned SOP cell on the Cover tab has not been completed.
Note on I3: Units in list are typical units seen in U.S. PT/ILCs. Conversion factors can be found in NIST SP 811, NIST HB 44 and NIST SP 1038.
Note on I4: Select the reference value from the list. Some values may require entry of value or equation in columns AV and AW.
Note on G7: If cell is bright yellow Uref is more than the allowable portion of the assigned tolerance.
Note on M7: Equations may be entered.
Note on M8: Equations may be entered.
Note on A28: Hide lines with no data to prevent blank spaces in charts. Highlight the empty lines, right click and select 'Hide". To unhide lines highlight the lines above and below those hidden, right click and select 'Unhide'. To add additional data, graph and E(n)&P(n) pages, select all three page tabs by clicking on the Data tab, holding down the shift key and then clicking the E(n)&P(n) tab. Then right click one of the tabs and select Move or Copy. In the window that opens click the 'Make a copy' box then follow the instructions. WARNING: Failure to copy these pages as a group will result in a great deal of additional work to make the graphs. Copying as a group will maintain the automation of the chart titles.
Note on L28: Use '#' to indicate the values that are to be excluded from the Adjusted Statistics. Select any suspected blunders and then only conduct ONE iteration of all values that are outside of two standard deviations and noted in the suggested box above.
Note on G29: OWM SOP references: ISO/IEC 17043, Annex B, Eqn B.1. (ISO 13528, Eqn 11 (9.3.1)
Note on H29: Normalized Error, E(n): OWM SOP uses absolute value to graph on histogram with limit of one; References: ISO/IEC 17043, Annex B, Eqn B.6. (ISO 13528, Eqn 20 (9.7)
Note on I29: Normalized Precision, P(n): OWM SOP uses absolute value to graph on histogram with limit of one; This decision rule for conformity assessment is a unique OWM normalized precision assessment to evaluate compliance with ISO/IEC 17025 and Decision Rules compliance.
Note on J29: Z score: value may be used by the laboratory to assess bias with respect to the adjusted standard deviation of the PT; References: ISO/IEC 17043, Annex B, Eqn B.3. (ISO 13528, Eqn 14 (9.4.1)

## Data (2)
Use | 33 | % of the tolerance to set % of tolerance to be used on graph page. Enter as whole value (e.g. 10 = 10 %). | [9 empty] | ub of PT: | #DIV/0! | kref: | #DIV/0! | [6 empty] | Excluded data:
|  | Round accepted value and Uncertainty to | 0 | decimal places (applies to Graphs only). |  |  | Multiplier for Pn test: |  | 3 |  |  | Effective d.f. for Uref: | #DIV/0! | [22 empty] | List for Ref value Selection
| Region: | 0 |  | Procedure: |  |  | Units | units |  |  |  |  | Insert summary page for each participant showing En & Pn
| Reporting Year: | 0 |  | Accepted Reference Value: |  | #DIV/0! | Ref. source: | Wt'd Mean±Trm'd Avg U |  |  | If reference value is from a calibration or other source.
| Round Robin: |  |  | U of Ref. Value(kref*upt): |  | 0 | Tolerance: | value | units
| Artifact ID: | 0 |  |  |  |  | Tol. Source: |  |  |  | Source: | [10 empty] | Analyst's aid: | [13 empty] | Source | Value | U(k=2)
| PT Identification: | 0 |  |  | P(n) of Uref: | #VALUE! |  |  |  |  | Value: |  | units | [22 empty] | Adjusted Mean | #DIV/0! | #NUM!
[5 empty] | Description: | [5 empty] | U(k=2): |  | units | [22 empty] | Adjusted Mean w/ub | #DIV/0! | #DIV/0!
[36 empty] | 0 | 0 | 0
DATA ANALYSIS (Used after visual assessment of data when selecting appropriate reference value.) | [35 empty] | Mean of Accredited Labs & Avg U | Enter Equation | Enter Equation
Initial Statistics: |  |  | Do not change the Initial Statistics calculations! Initial Statistics are used to assess the group distribution and evaluate initial choices for reference values. | [7 empty] | Analyst's aid: | [24 empty] | Wt'd Mean±Trm'd Avg U | #DIV/0! | 0
Mean: |  | #DIV/0! | [8 empty] | Likely candidates to be excluded from calculation of Adjusted Values: If you agree, enter the # symbol in column L for each value to be excluded. |  | None
Median: |  | #NUM! | E(n): Normalized Error; evaluates bias vs. combined uncertainties. | [32 empty] | End of List
Max: |  | 0 | P(n): Normalized Precision; evaluates uncertainty vs. tolerance.
Min: |  | 0 | Typically, Adjusted Statistics include only those values that are designated the Official Laboratory Value, pass E(n), pass P(n), and are within 2 standard deviations of the Initial Statistics Mean value.
Range: |  | 0 | [31 empty] | Excluded data list
Standard Deviation: |  | #DIV/0! | Adjusted Statistics are used for assessing and selecting a PT/ILC Reference value.
SD of Initial Mean: |  | #DIV/0! | 0 | values were included in the Adjusted Statistics: | [17 empty] | The cells in this box are used to create the titles and legend information for the graphs. DO NOT DELETE! | [11 empty] | #
Adjusted Statistics: |  |  | 0 | values were NOT included in the Adjusted Statistics: | [17 empty] | Accepted value ± Uref |  |  |  | Accepted Value ± 33 % tol
Mean: |  | #DIV/0! | Official values not included in the Adjusted Statistics: | [18 empty] | #DIV/0!
Median: |  | #NUM! | None | [18 empty] | PT ID: 0 0 0, 0 E(n) & P(n)
Max: |  | 0
Min: |  | 0
Range: |  | 0
Standard Deviation: |  | #DIV/0!
SD of Adjusted Mean: |  | #DIV/0!
| k (adjusted) (-1 df)= | #NUM! | [24 empty] | Values included in Adjusted Statistics | Failing Values excluded from Adjusted Statistics | Unofficial values not included in adjusted stats |  | ub for values included in Adjusted Statistics | d.f. for values included in Adjusted Statistics | Values included in Initial Statistics |  | Weighted Mean Calcs
DATA and PERFORMANCE ANALYSIS |  |  |  | En and Pn values highlighted in Red (dark shading) are performance failures. Values highlighted in Yellow (light shading) are values of concern. The Z Score is not used for Pass/Fail at this time. | [6 empty] | Remove from Adjusted (#) |  | d.f. for ub of lab |  | Accepted Value + Uref | Accepted Value - Uref | Accepted Value + 33 % tol | Accepted Value - 33 % tol | E(n) & P(n) Limit |  | Decision process |  |  |  | Adjusted Statistics Participants |  |  |  |  | Include in Initial (*) |  |  |  |  | Values Passing tests | Assoc U | Weights 1/Assoc. U | Value/U
Date of Test | # | Participant ID * - Official Value | SOP Used | Reported Value | Uncertainty | Difference (D) from Reference value | E(n) Pass < 1 | P(n) Pass < 1 | Z Score (D/SPT) | Mean ± 2 s.d. |  | ub of Lab |  | Accepted Value | [5 empty] | Calculated P(n) | 2SD | Pn | En | Included | Suggested to exclude | Actually excluded
--- | 1 | --- | --- |  |  | --- | --- | --- | --- | --- |  | 0 | 1000 | #DIV/0! | #DIV/0! | #DIV/0! | #DIV/0! | #DIV/0! | 1 | --- | --- | --- | --- | No U |  |  |  | #N/A | #N/A | ---
--- | 2 | --- | --- |  |  | --- | --- | --- | --- | --- |  | 0 | 1000 | #DIV/0! | #DIV/0! | #DIV/0! | #DIV/0! | #DIV/0! | 1 | --- | --- | --- | --- | No U |  |  |  | #N/A | #N/A | ---
--- | 3 | --- | --- |  |  | --- | --- | --- | --- | --- |  | 0 | 1000 | #DIV/0! | #DIV/0! | #DIV/0! | #DIV/0! | #DIV/0! | 1 | --- | --- | --- | --- | No U |  |  |  | #N/A | #N/A | ---
--- | 4 | --- | --- |  |  | --- | --- | --- | --- | --- |  | 0 | 1000 | #DIV/0! | #DIV/0! | #DIV/0! | #DIV/0! | #DIV/0! | 1 | --- | --- | --- | --- | No U |  |  |  | #N/A | #N/A | ---
--- | 5 | --- | --- |  |  | --- | --- | --- | --- | --- |  | 0 | 1000 | #DIV/0! | #DIV/0! | #DIV/0! | #DIV/0! | #DIV/0! | 1 | --- | --- | --- | --- | No U |  |  |  | #N/A | #N/A | ---
--- | 6 | --- | --- |  |  | --- | --- | --- | --- | --- |  | 0 | 1000 | #DIV/0! | #DIV/0! | #DIV/0! | #DIV/0! | #DIV/0! | 1 | --- | --- | --- | --- | No U |  |  |  | #N/A | #N/A | ---
--- | 7 | --- | --- |  |  | --- | --- | --- | --- | --- |  | 0 | 1000 | #DIV/0! | #DIV/0! | #DIV/0! | #DIV/0! | #DIV/0! | 1 | --- | --- | --- | --- | No U |  |  |  | #N/A | #N/A | ---
--- | 8 | --- | --- |  |  | --- | --- | --- | --- | --- |  | 0 | 1000 | #DIV/0! | #DIV/0! | #DIV/0! | #DIV/0! | #DIV/0! | 1 | --- | --- | --- | --- | No U |  |  |  | #N/A | #N/A | ---
--- | 9 | --- | --- |  |  | --- | --- | --- | --- | --- |  | 0 | 1000 | #DIV/0! | #DIV/0! | #DIV/0! | #DIV/0! | #DIV/0! | 1 | --- | --- | --- | --- | No U |  |  |  | #N/A | #N/A | ---
--- | 10 | --- | --- |  |  | --- | --- | --- | --- | --- |  | 0 | 1000 | #DIV/0! | #DIV/0! | #DIV/0! | #DIV/0! | #DIV/0! | 1 | --- | --- | --- | --- | No U |  |  |  | #N/A | #N/A | ---
--- | 11 | --- | --- |  |  | --- | --- | --- | --- | --- |  | 0 | 1000 | #DIV/0! | #DIV/0! | #DIV/0! | #DIV/0! | #DIV/0! | 1 | --- | --- | --- | --- | No U |  |  |  | #N/A | #N/A | ---
--- | 12 | --- | --- |  |  | --- | --- | --- | --- | --- |  | 0 | 1000 | #DIV/0! | #DIV/0! | #DIV/0! | #DIV/0! | #DIV/0! | 1 | --- | --- | --- | --- | No U |  |  |  | #N/A | #N/A | ---
--- | 13 | --- | --- |  |  | --- | --- | --- | --- | --- |  | 0 | 1000 | #DIV/0! | #DIV/0! | #DIV/0! | #DIV/0! | #DIV/0! | 1 | --- | --- | --- | --- | No U |  |  |  | #N/A | #N/A | ---
--- | 14 | --- | --- |  |  | --- | --- | --- | --- | --- |  | 0 | 1000 | #DIV/0! | #DIV/0! | #DIV/0! | #DIV/0! | #DIV/0! | 1 | --- | --- | --- | --- | No U |  |  |  | #N/A | #N/A | ---
--- | 15 | --- | --- |  |  | --- | --- | --- | --- | --- |  | 0 | 1000 | #DIV/0! | #DIV/0! | #DIV/0! | #DIV/0! | #DIV/0! | 1 | --- | --- | --- | --- | No U |  |  |  | #N/A | #N/A | ---
--- | 16 | --- | --- |  |  | --- | --- | --- | --- | --- |  | 0 | 1000 | #DIV/0! | #DIV/0! | #DIV/0! | #DIV/0! | #DIV/0! | 1 | --- | --- | --- | --- | No U |  |  |  | #N/A | #N/A | ---
--- | 17 | --- | --- |  |  | --- | --- | --- | --- | --- |  | 0 | 1000 | #DIV/0! | #DIV/0! | #DIV/0! | #DIV/0! | #DIV/0! | 1 | --- | --- | --- | --- | No U |  |  |  | #N/A | #N/A | ---
--- | 18 | --- | --- |  |  | --- | --- | --- | --- | --- |  | 0 | 1000 | #DIV/0! | #DIV/0! | #DIV/0! | #DIV/0! | #DIV/0! | 1 | --- | --- | --- | --- | No U |  |  |  | #N/A | #N/A | ---
--- | 19 | --- | --- |  |  | --- | --- | --- | --- | --- |  | 0 | 1000 | #DIV/0! | #DIV/0! | #DIV/0! | #DIV/0! | #DIV/0! | 1 | --- | --- | --- | --- | No U |  |  |  | #N/A | #N/A | ---
--- | 20 | --- | --- |  |  | --- | --- | --- | --- | --- |  | 0 | 1000 | #DIV/0! | #DIV/0! | #DIV/0! | #DIV/0! | #DIV/0! | 1 | --- | --- | --- | --- | No U |  |  |  | #N/A | #N/A | ---
--- | 21 | --- | --- |  |  | --- | --- | --- | --- | --- |  | 0 | 1000 | #DIV/0! | #DIV/0! | #DIV/0! | #DIV/0! | #DIV/0! | 1 | --- | --- | --- | --- | No U |  |  |  | #N/A | #N/A | ---
--- | 22 | --- | --- |  |  | --- | --- | --- | --- | --- |  | 0 | 1000 | #DIV/0! | #DIV/0! | #DIV/0! | #DIV/0! | #DIV/0! | 1 | --- | --- | --- | --- | No U |  |  |  | #N/A | #N/A | ---
--- | 23 | --- | --- |  |  | --- | --- | --- | --- | --- |  | 0 | 1000 | #DIV/0! | #DIV/0! | #DIV/0! | #DIV/0! | #DIV/0! | 1 | --- | --- | --- | --- | No U |  |  |  | #N/A | #N/A | ---
--- | 24 | --- | --- |  |  | --- | --- | --- | --- | --- |  | 0 | 1000 | #DIV/0! | #DIV/0! | #DIV/0! | #DIV/0! | #DIV/0! | 1 | --- | --- | --- | --- | No U |  |  |  | #N/A | #N/A | ---
--- | 25 | --- | --- |  |  | --- | --- | --- | --- | --- |  | 0 | 1000 | #DIV/0! | #DIV/0! | #DIV/0! | #DIV/0! | #DIV/0! | 1 | --- | --- | --- | --- | No U |  |  |  | #N/A | #N/A | ---
--- | 26 | --- | --- |  |  | --- | --- | --- | --- | --- |  | 0 | 1000 | #DIV/0! | #DIV/0! | #DIV/0! | #DIV/0! | #DIV/0! | 1 | --- | --- | --- | --- | No U |  |  |  | #N/A | #N/A | ---
--- | 27 | --- | --- |  |  | --- | --- | --- | --- | --- |  | 0 | 1000 | #DIV/0! | #DIV/0! | #DIV/0! | #DIV/0! | #DIV/0! | 1 | --- | --- | --- | --- | No U |  |  |  | #N/A | #N/A | ---
--- | 28 | --- | --- |  |  | --- | --- | --- | --- | --- |  | 0 | 1000 | #DIV/0! | #DIV/0! | #DIV/0! | #DIV/0! | #DIV/0! | 1 | --- | --- | --- | --- | No U |  |  |  | #N/A | #N/A | ---
--- | 29 | --- | --- |  |  | --- | --- | --- | --- | --- |  | 0 | 1000 | #DIV/0! | #DIV/0! | #DIV/0! | #DIV/0! | #DIV/0! | 1 | --- | --- | --- | --- | No U |  |  |  | #N/A | #N/A | ---
--- | 30 | --- | --- |  |  | --- | --- | --- | --- | --- |  | 0 | 1000 | #DIV/0! | #DIV/0! | #DIV/0! | #DIV/0! | #DIV/0! | 1 | --- | --- | --- | --- | No U |  |  |  | #N/A | #N/A | ---
--- | 31 | --- | --- |  |  | --- | --- | --- | --- | --- |  | 0 | 1000 | #DIV/0! | #DIV/0! | #DIV/0! | #DIV/0! | #DIV/0! | 1 | --- | --- | --- | --- | No U |  |  |  | #N/A | #N/A | ---
--- | 32 | --- | --- |  |  | --- | --- | --- | --- | --- |  | 0 | 1000 | #DIV/0! | #DIV/0! | #DIV/0! | #DIV/0! | #DIV/0! | 1 | --- | --- | --- | --- | No U |  |  |  | #N/A | #N/A | ---
--- | 33 | --- | --- |  |  | --- | --- | --- | --- | --- |  | 0 | 1000 | #DIV/0! | #DIV/0! | #DIV/0! | #DIV/0! | #DIV/0! | 1 | --- | --- | --- | --- | No U |  |  |  | #N/A | #N/A | ---
--- | 34 | --- | --- |  |  | --- | --- | --- | --- | --- |  | 0 | 1000 | #DIV/0! | #DIV/0! | #DIV/0! | #DIV/0! | #DIV/0! | 1 | --- | --- | --- | --- | No U |  |  |  | #N/A | #N/A | ---
--- | 35 | --- | --- |  |  | --- | --- | --- | --- | --- |  | 0 | 1000 | #DIV/0! | #DIV/0! | #DIV/0! | #DIV/0! | #DIV/0! | 1 | --- | --- | --- | --- | No U |  |  |  | #N/A | #N/A | ---
--- | 36 | --- | --- |  |  | --- | --- | --- | --- | --- |  | 0 | 1000 | #DIV/0! | #DIV/0! | #DIV/0! | #DIV/0! | #DIV/0! | 1 | --- | --- | --- | --- | No U |  |  |  | #N/A | #N/A | ---
--- | 37 | --- | --- |  |  | --- | --- | --- | --- | --- |  | 0 | 1000 | #DIV/0! | #DIV/0! | #DIV/0! | #DIV/0! | #DIV/0! | 1 | --- | --- | --- | --- | No U |  |  |  | #N/A | #N/A | ---
--- | 38 | --- | --- |  |  | --- | --- | --- | --- | --- |  | 0 | 1000 | #DIV/0! | #DIV/0! | #DIV/0! | #DIV/0! | #DIV/0! | 1 | --- | --- | --- | --- | No U |  |  |  | #N/A | #N/A | ---
--- | 39 | --- | --- |  |  | --- | --- | --- | --- | --- |  | 0 | 1000 | #DIV/0! | #DIV/0! | #DIV/0! | #DIV/0! | #DIV/0! | 1 | --- | --- | --- | --- | No U |  |  |  | #N/A | #N/A | ---
--- | 40 | --- | --- |  |  | --- | --- | --- | --- | --- |  | 0 | 1000 | #DIV/0! | #DIV/0! | #DIV/0! | #DIV/0! | #DIV/0! | 1 | --- | --- | --- | --- | No U |  |  |  | #N/A | #N/A | ---
--- | 41 | --- | --- |  |  | --- | --- | --- | --- | --- |  | 0 | 1000 | #DIV/0! | #DIV/0! | #DIV/0! | #DIV/0! | #DIV/0! | 1 | --- | --- | --- | --- | No U |  |  |  | #N/A | #N/A | ---
--- | 42 | --- | --- |  |  | --- | --- | --- | --- | --- |  | 0 | 1000 | #DIV/0! | #DIV/0! | #DIV/0! | #DIV/0! | #DIV/0! | 1 | --- | --- | --- | --- | No U |  |  |  | #N/A | #N/A | ---
--- | 43 | --- | --- |  |  | --- | --- | --- | --- | --- |  | 0 | 1000 | #DIV/0! | #DIV/0! | #DIV/0! | #DIV/0! | #DIV/0! | 1 | --- | --- | --- | --- | No U |  |  |  | #N/A | #N/A | ---
--- | 44 | --- | --- |  |  | --- | --- | --- | --- | --- |  | 0 | 1000 | #DIV/0! | #DIV/0! | #DIV/0! | #DIV/0! | #DIV/0! | 1 | --- | --- | --- | --- | No U |  |  |  | #N/A | #N/A | ---
--- | 45 | --- | --- |  |  | --- | --- | --- | --- | --- |  | 0 | 1000 | #DIV/0! | #DIV/0! | #DIV/0! | #DIV/0! | #DIV/0! | 1 | --- | --- | --- | --- | No U |  |  |  | #N/A | #N/A | ---
--- | 46 | --- | --- |  |  | --- | --- | --- | --- | --- |  | 0 | 1000 | #DIV/0! | #DIV/0! | #DIV/0! | #DIV/0! | #DIV/0! | 1 | --- | --- | --- | --- | No U |  |  |  | #N/A | #N/A | ---
--- | 47 | --- | --- |  |  | --- | --- | --- | --- | --- |  | 0 | 1000 | #DIV/0! | #DIV/0! | #DIV/0! | #DIV/0! | #DIV/0! | 1 | --- | --- | --- | --- | No U |  |  |  | #N/A | #N/A | ---
--- | 48 | --- | --- |  |  | --- | --- | --- | --- | --- |  | 0 | 1000 | #DIV/0! | #DIV/0! | #DIV/0! | #DIV/0! | #DIV/0! | 1 | --- | --- | --- | --- | No U |  |  |  | #N/A | #N/A | ---
--- | 49 | --- | --- |  |  | --- | --- | --- | --- | --- |  | 0 | 1000 | #DIV/0! | #DIV/0! | #DIV/0! | #DIV/0! | #DIV/0! | 1 | --- | --- | --- | --- | No U |  |  |  | #N/A | #N/A | ---
--- | 50 | --- | --- |  |  | --- | --- | --- | --- | --- |  | 0 | 1000 | #DIV/0! | #DIV/0! | #DIV/0! | #DIV/0! | #DIV/0! | 1 | --- | --- | --- | --- | No U |  |  |  | #N/A | #N/A | ---
--- | 51 | --- | --- |  |  | --- | --- | --- | --- | --- |  | 0 | 1000 | #DIV/0! | #DIV/0! | #DIV/0! | #DIV/0! | #DIV/0! | 1 | --- | --- | --- | --- | No U |  |  |  | #N/A | #N/A | ---
--- | 52 | --- | --- |  |  | --- | --- | --- | --- | --- |  | 0 | 1000 | #DIV/0! | #DIV/0! | #DIV/0! | #DIV/0! | #DIV/0! | 1 | --- | --- | --- | --- | No U |  |  |  | #N/A | #N/A | ---
--- | 53 | --- | --- |  |  | --- | --- | --- | --- | --- |  | 0 | 1000 | #DIV/0! | #DIV/0! | #DIV/0! | #DIV/0! | #DIV/0! | 1 | --- | --- | --- | --- | No U |  |  |  | #N/A | #N/A | ---
--- | 54 | --- | --- |  |  | --- | --- | --- | --- | --- |  | 0 | 1000 | #DIV/0! | #DIV/0! | #DIV/0! | #DIV/0! | #DIV/0! | 1 | --- | --- | --- | --- | No U |  |  |  | #N/A | #N/A | ---
--- | 55 | --- | --- |  |  | --- | --- | --- | --- | --- |  | 0 | 1000 | #DIV/0! | #DIV/0! | #DIV/0! | #DIV/0! | #DIV/0! | 1 | --- | --- | --- | --- | No U |  |  |  | #N/A | #N/A | ---
--- | 56 | --- | --- |  |  | --- | --- | --- | --- | --- |  | 0 | 1000 | #DIV/0! | #DIV/0! | #DIV/0! | #DIV/0! | #DIV/0! | 1 | --- | --- | --- | --- | No U |  |  |  | #N/A | #N/A | ---
--- | 57 | --- | --- |  |  | --- | --- | --- | --- | --- |  | 0 | 1000 | #DIV/0! | #DIV/0! | #DIV/0! | #DIV/0! | #DIV/0! | 1 | --- | --- | --- | --- | No U |  |  |  | #N/A | #N/A | ---
--- | 58 | --- | --- |  |  | --- | --- | --- | --- | --- |  | 0 | 1000 | #DIV/0! | #DIV/0! | #DIV/0! | #DIV/0! | #DIV/0! | 1 | --- | --- | --- | --- | No U |  |  |  | #N/A | #N/A | ---
--- | 59 | --- | --- |  |  | --- | --- | --- | --- | --- |  | 0 | 1000 | #DIV/0! | #DIV/0! | #DIV/0! | #DIV/0! | #DIV/0! | 1 | --- | --- | --- | --- | No U |  |  |  | #N/A | #N/A | ---
--- | 60 | --- | --- |  |  | --- | --- | --- | --- | --- |  | 0 | 1000 | #DIV/0! | #DIV/0! | #DIV/0! | #DIV/0! | #DIV/0! | 1 | --- | --- | --- | --- | No U |  |  |  | #N/A | #N/A | ---
--- | 61 | --- | --- |  |  | --- | --- | --- | --- | --- |  | 0 | 1000 | #DIV/0! | #DIV/0! | #DIV/0! | #DIV/0! | #DIV/0! | 1 | --- | --- | --- | --- | No U |  |  |  | #N/A | #N/A | ---
--- | 62 | --- | --- |  |  | --- | --- | --- | --- | --- |  | 0 | 1000 | #DIV/0! | #DIV/0! | #DIV/0! | #DIV/0! | #DIV/0! | 1 | --- | --- | --- | --- | No U |  |  |  | #N/A | #N/A | ---
--- | 63 | --- | --- |  |  | --- | --- | --- | --- | --- |  | 0 | 1000 | #DIV/0! | #DIV/0! | #DIV/0! | #DIV/0! | #DIV/0! | 1 | --- | --- | --- | --- | No U |  |  |  | #N/A | #N/A | ---
--- | 64 | --- | --- |  |  | --- | --- | --- | --- | --- |  | 0 | 1000 | #DIV/0! | #DIV/0! | #DIV/0! | #DIV/0! | #DIV/0! | 1 | --- | --- | --- | --- | No U |  |  |  | #N/A | #N/A | ---
--- | 65 | --- | --- |  |  | --- | --- | --- | --- | --- |  | 0 | 1000 | #DIV/0! | #DIV/0! | #DIV/0! | #DIV/0! | #DIV/0! | 1 | --- | --- | --- | --- | No U |  |  |  | #N/A | #N/A | ---
--- | 66 | --- | --- |  |  | --- | --- | --- | --- | --- |  | 0 | 1000 | #DIV/0! | #DIV/0! | #DIV/0! | #DIV/0! | #DIV/0! | 1 | --- | --- | --- | --- | No U |  |  |  | #N/A | #N/A | ---
--- | 67 | --- | --- |  |  | --- | --- | --- | --- | --- |  | 0 | 1000 | #DIV/0! | #DIV/0! | #DIV/0! | #DIV/0! | #DIV/0! | 1 | --- | --- | --- | --- | No U |  |  |  | #N/A | #N/A | ---
--- | 68 | --- | --- |  |  | --- | --- | --- | --- | --- |  | 0 | 1000 | #DIV/0! | #DIV/0! | #DIV/0! | #DIV/0! | #DIV/0! | 1 | --- | --- | --- | --- | No U |  |  |  | #N/A | #N/A | ---
--- | 69 | --- | --- |  |  | --- | --- | --- | --- | --- |  | 0 | 1000 | #DIV/0! | #DIV/0! | #DIV/0! | #DIV/0! | #DIV/0! | 1 | --- | --- | --- | --- | No U |  |  |  | #N/A | #N/A | ---
--- | 70 | --- | --- |  |  | --- | --- | --- | --- | --- |  | 0 | 1000 | #DIV/0! | #DIV/0! | #DIV/0! | #DIV/0! | #DIV/0! | 1 | --- | --- | --- | --- | No U |  |  |  | #N/A | #N/A | ---
--- | 71 | --- | --- |  |  | --- | --- | --- | --- | --- |  | 0 | 1000 | #DIV/0! | #DIV/0! | #DIV/0! | #DIV/0! | #DIV/0! | 1 | --- | --- | --- | --- | No U |  |  |  | #N/A | #N/A | ---
--- | 72 | --- | --- |  |  | --- | --- | --- | --- | --- |  | 0 | 1000 | #DIV/0! | #DIV/0! | #DIV/0! | #DIV/0! | #DIV/0! | 1 | --- | --- | --- | --- | No U |  |  |  | #N/A | #N/A | ---
--- | 73 | --- | --- |  |  | --- | --- | --- | --- | --- |  | 0 | 1000 | #DIV/0! | #DIV/0! | #DIV/0! | #DIV/0! | #DIV/0! | 1 | --- | --- | --- | --- | No U |  |  |  | #N/A | #N/A | ---
--- | 74 | --- | --- |  |  | --- | --- | --- | --- | --- |  | 0 | 1000 | #DIV/0! | #DIV/0! | #DIV/0! | #DIV/0! | #DIV/0! | 1 | --- | --- | --- | --- | No U |  |  |  | #N/A | #N/A | ---
--- | 75 | --- | --- |  |  | --- | --- | --- | --- | --- |  | 0 | 1000 | #DIV/0! | #DIV/0! | #DIV/0! | #DIV/0! | #DIV/0! | 1 | --- | --- | --- | --- | No U |  |  |  | #N/A | #N/A | ---
--- | 76 | --- | --- |  |  | --- | --- | --- | --- | --- |  | 0 | 1000 | #DIV/0! | #DIV/0! | #DIV/0! | #DIV/0! | #DIV/0! | 1 | --- | --- | --- | --- | No U |  |  |  | #N/A | #N/A | ---
--- | 77 | --- | --- |  |  | --- | --- | --- | --- | --- |  | 0 | 1000 | #DIV/0! | #DIV/0! | #DIV/0! | #DIV/0! | #DIV/0! | 1 | --- | --- | --- | --- | No U |  |  |  | #N/A | #N/A | ---
--- | 78 | --- | --- |  |  | --- | --- | --- | --- | --- |  | 0 | 1000 | #DIV/0! | #DIV/0! | #DIV/0! | #DIV/0! | #DIV/0! | 1 | --- | --- | --- | --- | No U |  |  |  | #N/A | #N/A | ---
--- | 79 | --- | --- |  |  | --- | --- | --- | --- | --- |  | 0 | 1000 | #DIV/0! | #DIV/0! | #DIV/0! | #DIV/0! | #DIV/0! | 1 | --- | --- | --- | --- | No U |  |  |  | #N/A | #N/A | ---
--- | 80 | --- | --- |  |  | --- | --- | --- | --- | --- |  | 0 | 1000 | #DIV/0! | #DIV/0! | #DIV/0! | #DIV/0! | #DIV/0! | 1 | --- | --- | --- | --- | No U |  |  |  | #N/A | #N/A | ---
--- | 81 | --- | --- |  |  | --- | --- | --- | --- | --- |  | 0 | 1000 | #DIV/0! | #DIV/0! | #DIV/0! | #DIV/0! | #DIV/0! | 1 | --- | --- | --- | --- | No U |  |  |  | #N/A | #N/A | ---
--- | 82 | --- | --- |  |  | --- | --- | --- | --- | --- |  | 0 | 1000 | #DIV/0! | #DIV/0! | #DIV/0! | #DIV/0! | #DIV/0! | 1 | --- | --- | --- | --- | No U |  |  |  | #N/A | #N/A | ---
--- | 83 | --- | --- |  |  | --- | --- | --- | --- | --- |  | 0 | 1000 | #DIV/0! | #DIV/0! | #DIV/0! | #DIV/0! | #DIV/0! | 1 | --- | --- | --- | --- | No U |  |  |  | #N/A | #N/A | ---
--- | 84 | --- | --- |  |  | --- | --- | --- | --- | --- |  | 0 | 1000 | #DIV/0! | #DIV/0! | #DIV/0! | #DIV/0! | #DIV/0! | 1 | --- | --- | --- | --- | No U |  |  |  | #N/A | #N/A | ---
--- | 85 | --- | --- |  |  | --- | --- | --- | --- | --- |  | 0 | 1000 | #DIV/0! | #DIV/0! | #DIV/0! | #DIV/0! | #DIV/0! | 1 | --- | --- | --- | --- | No U |  |  |  | #N/A | #N/A | ---
--- | 86 | --- | --- |  |  | --- | --- | --- | --- | --- |  | 0 | 1000 | #DIV/0! | #DIV/0! | #DIV/0! | #DIV/0! | #DIV/0! | 1 | --- | --- | --- | --- | No U |  |  |  | #N/A | #N/A | ---
--- | 87 | --- | --- |  |  | --- | --- | --- | --- | --- |  | 0 | 1000 | #DIV/0! | #DIV/0! | #DIV/0! | #DIV/0! | #DIV/0! | 1 | --- | --- | --- | --- | No U |  |  |  | #N/A | #N/A | ---
--- | 88 | --- | --- |  |  | --- | --- | --- | --- | --- |  | 0 | 1000 | #DIV/0! | #DIV/0! | #DIV/0! | #DIV/0! | #DIV/0! | 1 | --- | --- | --- | --- | No U |  |  |  | #N/A | #N/A | ---
--- | 89 | --- | --- |  |  | --- | --- | --- | --- | --- |  | 0 | 1000 | #DIV/0! | #DIV/0! | #DIV/0! | #DIV/0! | #DIV/0! | 1 | --- | --- | --- | --- | No U |  |  |  | #N/A | #N/A | ---
--- | 90 | --- | --- |  |  | --- | --- | --- | --- | --- |  | 0 | 1000 | #DIV/0! | #DIV/0! | #DIV/0! | #DIV/0! | #DIV/0! | 1 | --- | --- | --- | --- | No U |  |  |  | #N/A | #N/A | ---
--- | 91 | --- | --- |  |  | --- | --- | --- | --- | --- |  | 0 | 1000 | #DIV/0! | #DIV/0! | #DIV/0! | #DIV/0! | #DIV/0! | 1 | --- | --- | --- | --- | No U |  |  |  | #N/A | #N/A | ---
--- | 92 | --- | --- |  |  | --- | --- | --- | --- | --- |  | 0 | 1000 | #DIV/0! | #DIV/0! | #DIV/0! | #DIV/0! | #DIV/0! | 1 | --- | --- | --- | --- | No U |  |  |  | #N/A | #N/A | ---
--- | 93 | --- | --- |  |  | --- | --- | --- | --- | --- |  | 0 | 1000 | #DIV/0! | #DIV/0! | #DIV/0! | #DIV/0! | #DIV/0! | 1 | --- | --- | --- | --- | No U |  |  |  | #N/A | #N/A | ---
--- | 94 | --- | --- |  |  | --- | --- | --- | --- | --- |  | 0 | 1000 | #DIV/0! | #DIV/0! | #DIV/0! | #DIV/0! | #DIV/0! | 1 | --- | --- | --- | --- | No U |  |  |  | #N/A | #N/A | ---
--- | 95 | --- | --- |  |  | --- | --- | --- | --- | --- |  | 0 | 1000 | #DIV/0! | #DIV/0! | #DIV/0! | #DIV/0! | #DIV/0! | 1 | --- | --- | --- | --- | No U |  |  |  | #N/A | #N/A | ---
--- | 96 | --- | --- |  |  | --- | --- | --- | --- | --- |  | 0 | 1000 | #DIV/0! | #DIV/0! | #DIV/0! | #DIV/0! | #DIV/0! | 1 | --- | --- | --- | --- | No U |  |  |  | #N/A | #N/A | ---
--- | 97 | --- | --- |  |  | --- | --- | --- | --- | --- |  | 0 | 1000 | #DIV/0! | #DIV/0! | #DIV/0! | #DIV/0! | #DIV/0! | 1 | --- | --- | --- | --- | No U |  |  |  | #N/A | #N/A | ---
--- | 98 | --- | --- |  |  | --- | --- | --- | --- | --- |  | 0 | 1000 | #DIV/0! | #DIV/0! | #DIV/0! | #DIV/0! | #DIV/0! | 1 | --- | --- | --- | --- | No U |  |  |  | #N/A | #N/A | ---
--- | 99 | --- | --- |  |  | --- | --- | --- | --- | --- |  | 0 | 1000 | #DIV/0! | #DIV/0! | #DIV/0! | #DIV/0! | #DIV/0! | 1 | --- | --- | --- | --- | No U |  |  |  | #N/A | #N/A | ---
--- | 100 | --- | --- |  |  | --- | --- | --- | --- | --- |  | 0 | 1000 | #DIV/0! | #DIV/0! | #DIV/0! | #DIV/0! | #DIV/0! | 1 | --- | --- | --- | --- | No U |  |  |  | #N/A | #N/A | ---
--- | 101 | --- | --- |  |  | --- | --- | --- | --- | --- |  | 0 | 1000 | #DIV/0! | #DIV/0! | #DIV/0! | #DIV/0! | #DIV/0! | 1 | --- | --- | --- | --- | No U |  |  |  | #N/A | #N/A | ---
--- | 102 | --- | --- |  |  | --- | --- | --- | --- | --- |  | 0 | 1000 | #DIV/0! | #DIV/0! | #DIV/0! | #DIV/0! | #DIV/0! | 1 | --- | --- | --- | --- | No U |  |  |  | #N/A | #N/A | ---
--- | 103 | --- | --- |  |  | --- | --- | --- | --- | --- |  | 0 | 1000 | #DIV/0! | #DIV/0! | #DIV/0! | #DIV/0! | #DIV/0! | 1 | --- | --- | --- | --- | No U |  |  |  | #N/A | #N/A | ---
--- | 104 | --- | --- |  |  | --- | --- | --- | --- | --- |  | 0 | 1000 | #DIV/0! | #DIV/0! | #DIV/0! | #DIV/0! | #DIV/0! | 1 | --- | --- | --- | --- | No U |  |  |  | #N/A | #N/A | ---
--- | 105 | --- | --- |  |  | --- | --- | --- | --- | --- |  | 0 | 1000 | #DIV/0! | #DIV/0! | #DIV/0! | #DIV/0! | #DIV/0! | 1 | --- | --- | --- | --- | No U |  |  |  | #N/A | #N/A | ---
--- | 106 | --- | --- |  |  | --- | --- | --- | --- | --- |  | 0 | 1000 | #DIV/0! | #DIV/0! | #DIV/0! | #DIV/0! | #DIV/0! | 1 | --- | --- | --- | --- | No U |  |  |  | #N/A | #N/A | ---
--- | 107 | --- | --- |  |  | --- | --- | --- | --- | --- |  | 0 | 1000 | #DIV/0! | #DIV/0! | #DIV/0! | #DIV/0! | #DIV/0! | 1 | --- | --- | --- | --- | No U |  |  |  | #N/A | #N/A | ---
--- | 108 | --- | --- |  |  | --- | --- | --- | --- | --- |  | 0 | 1000 | #DIV/0! | #DIV/0! | #DIV/0! | #DIV/0! | #DIV/0! | 1 | --- | --- | --- | --- | No U |  |  |  | #N/A | #N/A | ---
--- | 109 | --- | --- |  |  | --- | --- | --- | --- | --- |  | 0 | 1000 | #DIV/0! | #DIV/0! | #DIV/0! | #DIV/0! | #DIV/0! | 1 | --- | --- | --- | --- | No U |  |  |  | #N/A | #N/A | ---
--- | 110 | --- | --- |  |  | --- | --- | --- | --- | --- |  | 0 | 1000 | #DIV/0! | #DIV/0! | #DIV/0! | #DIV/0! | #DIV/0! | 1 | --- | --- | --- | --- | No U |  |  |  | #N/A | #N/A | ---
--- | 111 | --- | --- |  |  | --- | --- | --- | --- | --- |  | 0 | 1000 | #DIV/0! | #DIV/0! | #DIV/0! | #DIV/0! | #DIV/0! | 1 | --- | --- | --- | --- | No U |  |  |  | #N/A | #N/A | ---
--- | 112 | --- | --- |  |  | --- | --- | --- | --- | --- |  | 0 | 1000 | #DIV/0! | #DIV/0! | #DIV/0! | #DIV/0! | #DIV/0! | 1 | --- | --- | --- | --- | No U |  |  |  | #N/A | #N/A | ---
--- | 113 | --- | --- |  |  | --- | --- | --- | --- | --- |  | 0 | 1000 | #DIV/0! | #DIV/0! | #DIV/0! | #DIV/0! | #DIV/0! | 1 | --- | --- | --- | --- | No U |  |  |  | #N/A | #N/A | ---
--- | 114 | --- | --- |  |  | --- | --- | --- | --- | --- |  | 0 | 1000 | #DIV/0! | #DIV/0! | #DIV/0! | #DIV/0! | #DIV/0! | 1 | --- | --- | --- | --- | No U |  |  |  | #N/A | #N/A | ---
--- | 115 | --- | --- |  |  | --- | --- | --- | --- | --- |  | 0 | 1000 | #DIV/0! | #DIV/0! | #DIV/0! | #DIV/0! | #DIV/0! | 1 | --- | --- | --- | --- | No U |  |  |  | #N/A | #N/A | ---
--- | 116 | --- | --- |  |  | --- | --- | --- | --- | --- |  | 0 | 1000 | #DIV/0! | #DIV/0! | #DIV/0! | #DIV/0! | #DIV/0! | 1 | --- | --- | --- | --- | No U |  |  |  | #N/A | #N/A | ---
--- | 117 | --- | --- |  |  | --- | --- | --- | --- | --- |  | 0 | 1000 | #DIV/0! | #DIV/0! | #DIV/0! | #DIV/0! | #DIV/0! | 1 | --- | --- | --- | --- | No U |  |  |  | #N/A | #N/A | ---
--- | 118 | --- | --- |  |  | --- | --- | --- | --- | --- |  | 0 | 1000 | #DIV/0! | #DIV/0! | #DIV/0! | #DIV/0! | #DIV/0! | 1 | --- | --- | --- | --- | No U |  |  |  | #N/A | #N/A | ---
--- | 119 | --- | --- |  |  | --- | --- | --- | --- | --- |  | 0 | 1000 | #DIV/0! | #DIV/0! | #DIV/0! | #DIV/0! | #DIV/0! | 1 | --- | --- | --- | --- | No U |  |  |  | #N/A | #N/A | ---
--- | 120 | --- | --- |  |  | --- | --- | --- | --- | --- |  | 0 | 1000 | #DIV/0! | #DIV/0! | #DIV/0! | #DIV/0! | #DIV/0! | 1 | --- | --- | --- | --- | No U |  |  |  | #N/A | #N/A | ---
--- | 121 | --- | --- |  |  | --- | --- | --- | --- | --- |  | 0 | 1000 | #DIV/0! | #DIV/0! | #DIV/0! | #DIV/0! | #DIV/0! | 1 | --- | --- | --- | --- | No U |  |  |  | #N/A | #N/A | ---
--- | 122 | --- | --- |  |  | --- | --- | --- | --- | --- |  | 0 | 1000 | #DIV/0! | #DIV/0! | #DIV/0! | #DIV/0! | #DIV/0! | 1 | --- | --- | --- | --- | No U |  |  |  | #N/A | #N/A | ---
--- | 123 | --- | --- |  |  | --- | --- | --- | --- | --- |  | 0 | 1000 | #DIV/0! | #DIV/0! | #DIV/0! | #DIV/0! | #DIV/0! | 1 | --- | --- | --- | --- | No U |  |  |  | #N/A | #N/A | ---
--- | 124 | --- | --- |  |  | --- | --- | --- | --- | --- |  | 0 | 1000 | #DIV/0! | #DIV/0! | #DIV/0! | #DIV/0! | #DIV/0! | 1 | --- | --- | --- | --- | No U |  |  |  | #N/A | #N/A | ---
--- | 125 | --- | --- |  |  | --- | --- | --- | --- | --- |  | 0 | 1000 | #DIV/0! | #DIV/0! | #DIV/0! | #DIV/0! | #DIV/0! | 1 | --- | --- | --- | --- | No U |  |  |  | #N/A | #N/A | ---
--- | 126 | --- | --- |  |  | --- | --- | --- | --- | --- |  | 0 | 1000 | #DIV/0! | #DIV/0! | #DIV/0! | #DIV/0! | #DIV/0! | 1 | --- | --- | --- | --- | No U |  |  |  | #N/A | #N/A | ---
--- | 127 | --- | --- |  |  | --- | --- | --- | --- | --- |  | 0 | 1000 | #DIV/0! | #DIV/0! | #DIV/0! | #DIV/0! | #DIV/0! | 1 | --- | --- | --- | --- | No U |  |  |  | #N/A | #N/A | ---
--- | 128 | --- | --- |  |  | --- | --- | --- | --- | --- |  | 0 | 1000 | #DIV/0! | #DIV/0! | #DIV/0! | #DIV/0! | #DIV/0! | 1 | --- | --- | --- | --- | No U |  |  |  | #N/A | #N/A | ---
--- | 129 | --- | --- |  |  | --- | --- | --- | --- | --- |  | 0 | 1000 | #DIV/0! | #DIV/0! | #DIV/0! | #DIV/0! | #DIV/0! | 1 | --- | --- | --- | --- | No U |  |  |  | #N/A | #N/A | ---
--- | 130 | --- | --- |  |  | --- | --- | --- | --- | --- |  | 0 | 1000 | #DIV/0! | #DIV/0! | #DIV/0! | #DIV/0! | #DIV/0! | 1 | --- | --- | --- | --- | No U |  |  |  | #N/A | #N/A | ---
--- | 131 | --- | --- |  |  | --- | --- | --- | --- | --- |  | 0 | 1000 | #DIV/0! | #DIV/0! | #DIV/0! | #DIV/0! | #DIV/0! | 1 | --- | --- | --- | --- | No U |  |  |  | #N/A | #N/A | ---
--- | 132 | --- | --- |  |  | --- | --- | --- | --- | --- |  | 0 | 1000 | #DIV/0! | #DIV/0! | #DIV/0! | #DIV/0! | #DIV/0! | 1 | --- | --- | --- | --- | No U |  |  |  | #N/A | #N/A | ---
--- | 133 | --- | --- |  |  | --- | --- | --- | --- | --- |  | 0 | 1000 | #DIV/0! | #DIV/0! | #DIV/0! | #DIV/0! | #DIV/0! | 1 | --- | --- | --- | --- | No U |  |  |  | #N/A | #N/A | ---
--- | 134 | --- | --- |  |  | --- | --- | --- | --- | --- |  | 0 | 1000 | #DIV/0! | #DIV/0! | #DIV/0! | #DIV/0! | #DIV/0! | 1 | --- | --- | --- | --- | No U |  |  |  | #N/A | #N/A | ---
--- | 135 | --- | --- |  |  | --- | --- | --- | --- | --- |  | 0 | 1000 | #DIV/0! | #DIV/0! | #DIV/0! | #DIV/0! | #DIV/0! | 1 | --- | --- | --- | --- | No U |  |  |  | #N/A | #N/A | ---
--- | 136 | --- | --- |  |  | --- | --- | --- | --- | --- |  | 0 | 1000 | #DIV/0! | #DIV/0! | #DIV/0! | #DIV/0! | #DIV/0! | 1 | --- | --- | --- | --- | No U |  |  |  | #N/A | #N/A | ---
--- | 137 | --- | --- |  |  | --- | --- | --- | --- | --- |  | 0 | 1000 | #DIV/0! | #DIV/0! | #DIV/0! | #DIV/0! | #DIV/0! | 1 | --- | --- | --- | --- | No U |  |  |  | #N/A | #N/A | ---
--- | 138 | --- | --- |  |  | --- | --- | --- | --- | --- |  | 0 | 1000 | #DIV/0! | #DIV/0! | #DIV/0! | #DIV/0! | #DIV/0! | 1 | --- | --- | --- | --- | No U |  |  |  | #N/A | #N/A | ---
--- | 139 | --- | --- |  |  | --- | --- | --- | --- | --- |  | 0 | 1000 | #DIV/0! | #DIV/0! | #DIV/0! | #DIV/0! | #DIV/0! | 1 | --- | --- | --- | --- | No U |  |  |  | #N/A | #N/A | ---
--- | 140 | --- | --- |  |  | --- | --- | --- | --- | --- |  | 0 | 1000 | #DIV/0! | #DIV/0! | #DIV/0! | #DIV/0! | #DIV/0! | 1 | --- | --- | --- | --- | No U |  |  |  | #N/A | #N/A | ---
--- | 141 | --- | --- |  |  | --- | --- | --- | --- | --- |  | 0 | 1000 | #DIV/0! | #DIV/0! | #DIV/0! | #DIV/0! | #DIV/0! | 1 | --- | --- | --- | --- | No U |  |  |  | #N/A | #N/A | ---
--- | 142 | --- | --- |  |  | --- | --- | --- | --- | --- |  | 0 | 1000 | #DIV/0! | #DIV/0! | #DIV/0! | #DIV/0! | #DIV/0! | 1 | --- | --- | --- | --- | No U |  |  |  | #N/A | #N/A | ---
--- | 143 | --- | --- |  |  | --- | --- | --- | --- | --- |  | 0 | 1000 | #DIV/0! | #DIV/0! | #DIV/0! | #DIV/0! | #DIV/0! | 1 | --- | --- | --- | --- | No U |  |  |  | #N/A | #N/A | ---
--- | 144 | --- | --- |  |  | --- | --- | --- | --- | --- |  | 0 | 1000 | #DIV/0! | #DIV/0! | #DIV/0! | #DIV/0! | #DIV/0! | 1 | --- | --- | --- | --- | No U |  |  |  | #N/A | #N/A | ---
--- | 145 | --- | --- |  |  | --- | --- | --- | --- | --- |  | 0 | 1000 | #DIV/0! | #DIV/0! | #DIV/0! | #DIV/0! | #DIV/0! | 1 | --- | --- | --- | --- | No U |  |  |  | #N/A | #N/A | ---
--- | 146 | --- | --- |  |  | --- | --- | --- | --- | --- |  | 0 | 1000 | #DIV/0! | #DIV/0! | #DIV/0! | #DIV/0! | #DIV/0! | 1 | --- | --- | --- | --- | No U |  |  |  | #N/A | #N/A | ---
--- | 147 | --- | --- |  |  | --- | --- | --- | --- | --- |  | 0 | 1000 | #DIV/0! | #DIV/0! | #DIV/0! | #DIV/0! | #DIV/0! | 1 | --- | --- | --- | --- | No U |  |  |  | #N/A | #N/A | ---
--- | 148 | --- | --- |  |  | --- | --- | --- | --- | --- |  | 0 | 1000 | #DIV/0! | #DIV/0! | #DIV/0! | #DIV/0! | #DIV/0! | 1 | --- | --- | --- | --- | No U |  |  |  | #N/A | #N/A | ---
--- | 149 | --- | --- |  |  | --- | --- | --- | --- | --- |  | 0 | 1000 | #DIV/0! | #DIV/0! | #DIV/0! | #DIV/0! | #DIV/0! | 1 | --- | --- | --- | --- | No U |  |  |  | #N/A | #N/A | ---
--- | 150 | --- | --- |  |  | --- | --- | --- | --- | --- |  | 0 | 1000 | #DIV/0! | #DIV/0! | #DIV/0! | #DIV/0! | #DIV/0! | 1 | --- | --- | --- | --- | No U |  |  |  | #N/A | #N/A | ---
Note on P1: kref is determined by the effective degrees of freedom of the PT/ILC as calculated in N3.
Note on D2: The number of decimals set here is used only for graphing purposes so that the number of decimals of the accepted value and associated uncertainty are kept under control. This setting does NOT affect values on the data page. Until overwritten, it will default to 3 significant digits using a calculation based on the reference value uncertainty.
Note on J2: This value will be used as the multiplier for the Pn test calcuations: Typical values: Volume: 1 Mass & Length: 3
Note on G3: If this cell has red hash marks, the Planned SOP cell on the Cover tab has not been completed.
Note on I3: Units in list are typical units seen in U.S. PT/ILCs. Conversion factors can be found in NIST SP 811, NIST HB 44 and NIST SP 1038.
Note on I4: Select the reference value from the list. Some values may require entry of value or equation in columns AV and AW.
Note on G7: If cell is bright yellow Uref is more than the allowable portion of the assigned tolerance.
Note on M7: Equations may be entered.
Note on M8: Equations may be entered.
Note on A28: Hide lines with no data to prevent blank spaces in charts. Highlight the empty lines, right click and select 'Hide". To unhide lines highlight the lines above and below those hidden, right click and select 'Unhide'. To add additional data, graph and E(n)&P(n) pages, select all three page tabs by clicking on the Data tab, holding down the shift key and then clicking the E(n)&P(n) tab. Then right click one of the tabs and select Move or Copy. In the window that opens click the 'Make a copy' box then follow the instructions. WARNING: Failure to copy these pages as a group will result in a great deal of additional work to make the graphs. Copying as a group will maintain the automation of the chart titles.
Note on L28: Use '#' to indicate the values that are to be excluded from the Adjusted Statistics. Select any suspected blunders and then only conduct ONE iteration of all values that are outside of two standard deviations and noted in the suggested box above.
Note on G29: OWM SOP references: ISO/IEC 17043, Annex B, Eqn B.1. (ISO 13528, Eqn 11 (9.3.1)
Note on H29: Normalized Error, E(n): OWM SOP uses absolute value to graph on histogram with limit of one; References: ISO/IEC 17043, Annex B, Eqn B.6. (ISO 13528, Eqn 20 (9.7)
Note on I29: Normalized Precision, P(n): OWM SOP uses absolute value to graph on histogram with limit of one; This decision rule for conformity assessment is a unique OWM normalized precision assessment to evaluate compliance with ISO/IEC 17025 and Decision Rules compliance.
Note on J29: Z score: value may be used by the laboratory to assess bias with respect to the adjusted standard deviation of the PT; References: ISO/IEC 17043, Annex B, Eqn B.3. (ISO 13528, Eqn 14 (9.4.1)

## Data (3)
Use | 33 | % of the tolerance to set % of tolerance to be used on graph page. Enter as whole value (e.g. 10 = 10 %). | [9 empty] | ub of PT: | #DIV/0! | kref: | #DIV/0! | [6 empty] | Excluded data:
|  | Round accepted value and Uncertainty to | 0 | decimal places (applies to Graphs only). |  |  | Multiplier for Pn test: |  | 3 |  |  | Effective d.f. for Uref: | #DIV/0! | [26 empty] | List for Ref value Selection
| Region: | 0 |  | Procedure: |  |  | Units | units |  |  |  |  | Insert summary page for each participant showing En & Pn
| Reporting Year: | 0 |  | Accepted Reference Value: |  | #DIV/0! | Ref. source: | Wt'd Mean±Trm'd Avg U |  |  | If reference value is from a calibration or other source.
| Round Robin: |  |  | U of Ref. Value(kref*upt): |  | 0 | Tolerance: | value | units
| Artifact ID: | 0 |  |  |  |  | Tol. Source: |  |  |  | Source: | [10 empty] | Analyst's aid: | [17 empty] | Source | Value | U(k=2)
| PT Identification: | 0 |  |  | P(n) of Uref: | #VALUE! |  |  |  |  | Value: |  | units | [26 empty] | Adjusted Mean | #DIV/0! | #NUM!
[5 empty] | Description: | [5 empty] | U(k=2): |  | units | [26 empty] | Adjusted Mean w/ub | #DIV/0! | #DIV/0!
[40 empty] | 0 | 0 | 0
DATA ANALYSIS (Used after visual assessment of data when selecting appropriate reference value.) | [39 empty] | Mean of Accredited Labs & Avg U | Enter Equation | Enter Equation
Initial Statistics: |  |  | Do not change the Initial Statistics calculations! Initial Statistics are used to assess the group distribution and evaluate initial choices for reference values. | [7 empty] | Analyst's aid: | [28 empty] | Wt'd Mean±Trm'd Avg U | #DIV/0! | 0
Mean: |  | #DIV/0! | [8 empty] | Likely candidates to be excluded from calculation of Adjusted Values: If you agree, enter the # symbol in column L for each value to be excluded. |  | None
Median: |  | #NUM! | E(n): Normalized Error; evaluates bias vs. combined uncertainties. | [36 empty] | End of List
Max: |  | 0 | P(n): Normalized Precision; evaluates uncertainty vs. tolerance.
Min: |  | 0 | Typically, Adjusted Statistics include only those values that are designated the Official Laboratory Value, pass E(n), pass P(n), and are within 2 standard deviations of the Initial Statistics Mean value.
Range: |  | 0 | [35 empty] | Excluded data list
Standard Deviation: |  | #DIV/0! | Adjusted Statistics are used for assessing and selecting a PT/ILC Reference value.
SD of Initial Mean: |  | #DIV/0! | 0 | values were included in the Adjusted Statistics: | [17 empty] | The cells in this box are used to create the titles and legend information for the graphs. DO NOT DELETE! | [15 empty] | #
Adjusted Statistics: |  |  | 0 | values were NOT included in the Adjusted Statistics: | [17 empty] | Accepted value ± Uref |  |  |  | Accepted Value ± 33 % tol
Mean: |  | #DIV/0! | Official values not included in the Adjusted Statistics: | [18 empty] | #DIV/0!
Median: |  | #NUM! | None | [18 empty] | PT ID: 0 0 0, 0 E(n) & P(n)
Max: |  | 0
Min: |  | 0
Range: |  | 0
Standard Deviation: |  | #DIV/0!
SD of Adjusted Mean: |  | #DIV/0!
| k (adjusted) (-1 df)= | #NUM! | [24 empty] | Values included in Adjusted Statistics | Failing Values excluded from Adjusted Statistics | Unofficial values not included in adjusted stats |  | ub for values included in Adjusted Statistics | d.f. for values included in Adjusted Statistics | Values included in Initial Statistics | 13 | 14 | 15 | 16 |  | Weighted Mean Calcs
DATA and PERFORMANCE ANALYSIS |  |  |  | En and Pn values highlighted in Red (dark shading) are performance failures. Values highlighted in Yellow (light shading) are values of concern. The Z Score is not used for Pass/Fail at this time. | [6 empty] | Remove from Adjusted (#) |  | d.f. for ub of lab |  | Accepted Value + Uref | Accepted Value - Uref | Accepted Value + 33 % tol | Accepted Value - 33 % tol | E(n) & P(n) Limit |  | Decision process |  |  |  | Adjusted Statistics Participants |  |  |  |  | Include in Initial (*) | [8 empty] | Values Passing tests | Assoc U | Weights 1/Assoc. U | Value/U
Date of Test | # | Participant ID * - Official Value | SOP Used | Reported Value | Uncertainty | Difference (D) from Reference value | E(n) Pass < 1 | P(n) Pass < 1 | Z Score (D/SPT) | Mean ± 2 s.d. |  | ub of Lab |  | Accepted Value | [5 empty] | Calculated P(n) | 2SD | Pn | En | Included | Suggested to exclude | Actually excluded
--- | 1 | --- | --- |  |  | --- | --- | --- | --- | --- |  | 0 | 1000 | #DIV/0! | #DIV/0! | #DIV/0! | #DIV/0! | #DIV/0! | 1 | --- | --- | --- | --- | No U |  |  |  | #N/A | #N/A | ---
--- | 2 | --- | --- |  |  | --- | --- | --- | --- | --- |  | 0 | 1000 | #DIV/0! | #DIV/0! | #DIV/0! | #DIV/0! | #DIV/0! | 1 | --- | --- | --- | --- | No U |  |  |  | #N/A | #N/A | ---
--- | 3 | --- | --- |  |  | --- | --- | --- | --- | --- |  | 0 | 1000 | #DIV/0! | #DIV/0! | #DIV/0! | #DIV/0! | #DIV/0! | 1 | --- | --- | --- | --- | No U |  |  |  | #N/A | #N/A | ---
--- | 4 | --- | --- |  |  | --- | --- | --- | --- | --- |  | 0 | 1000 | #DIV/0! | #DIV/0! | #DIV/0! | #DIV/0! | #DIV/0! | 1 | --- | --- | --- | --- | No U |  |  |  | #N/A | #N/A | ---
--- | 5 | --- | --- |  |  | --- | --- | --- | --- | --- |  | 0 | 1000 | #DIV/0! | #DIV/0! | #DIV/0! | #DIV/0! | #DIV/0! | 1 | --- | --- | --- | --- | No U |  |  |  | #N/A | #N/A | ---
--- | 6 | --- | --- |  |  | --- | --- | --- | --- | --- |  | 0 | 1000 | #DIV/0! | #DIV/0! | #DIV/0! | #DIV/0! | #DIV/0! | 1 | --- | --- | --- | --- | No U |  |  |  | #N/A | #N/A | ---
--- | 7 | --- | --- |  |  | --- | --- | --- | --- | --- |  | 0 | 1000 | #DIV/0! | #DIV/0! | #DIV/0! | #DIV/0! | #DIV/0! | 1 | --- | --- | --- | --- | No U |  |  |  | #N/A | #N/A | ---
--- | 8 | --- | --- |  |  | --- | --- | --- | --- | --- |  | 0 | 1000 | #DIV/0! | #DIV/0! | #DIV/0! | #DIV/0! | #DIV/0! | 1 | --- | --- | --- | --- | No U |  |  |  | #N/A | #N/A | ---
--- | 9 | --- | --- |  |  | --- | --- | --- | --- | --- |  | 0 | 1000 | #DIV/0! | #DIV/0! | #DIV/0! | #DIV/0! | #DIV/0! | 1 | --- | --- | --- | --- | No U |  |  |  | #N/A | #N/A | ---
--- | 10 | --- | --- |  |  | --- | --- | --- | --- | --- |  | 0 | 1000 | #DIV/0! | #DIV/0! | #DIV/0! | #DIV/0! | #DIV/0! | 1 | --- | --- | --- | --- | No U |  |  |  | #N/A | #N/A | ---
--- | 11 | --- | --- |  |  | --- | --- | --- | --- | --- |  | 0 | 1000 | #DIV/0! | #DIV/0! | #DIV/0! | #DIV/0! | #DIV/0! | 1 | --- | --- | --- | --- | No U |  |  |  | #N/A | #N/A | ---
--- | 12 | --- | --- |  |  | --- | --- | --- | --- | --- |  | 0 | 1000 | #DIV/0! | #DIV/0! | #DIV/0! | #DIV/0! | #DIV/0! | 1 | --- | --- | --- | --- | No U |  |  |  | #N/A | #N/A | ---
--- | 13 | --- | --- |  |  | --- | --- | --- | --- | --- |  | 0 | 1000 | #DIV/0! | #DIV/0! | #DIV/0! | #DIV/0! | #DIV/0! | 1 | --- | --- | --- | --- | No U |  |  |  | #N/A | #N/A | ---
--- | 14 | --- | --- |  |  | --- | --- | --- | --- | --- |  | 0 | 1000 | #DIV/0! | #DIV/0! | #DIV/0! | #DIV/0! | #DIV/0! | 1 | --- | --- | --- | --- | No U |  |  |  | #N/A | #N/A | ---
--- | 15 | --- | --- |  |  | --- | --- | --- | --- | --- |  | 0 | 1000 | #DIV/0! | #DIV/0! | #DIV/0! | #DIV/0! | #DIV/0! | 1 | --- | --- | --- | --- | No U |  |  |  | #N/A | #N/A | ---
--- | 16 | --- | --- |  |  | --- | --- | --- | --- | --- |  | 0 | 1000 | #DIV/0! | #DIV/0! | #DIV/0! | #DIV/0! | #DIV/0! | 1 | --- | --- | --- | --- | No U |  |  |  | #N/A | #N/A | ---
--- | 17 | --- | --- |  |  | --- | --- | --- | --- | --- |  | 0 | 1000 | #DIV/0! | #DIV/0! | #DIV/0! | #DIV/0! | #DIV/0! | 1 | --- | --- | --- | --- | No U |  |  |  | #N/A | #N/A | ---
--- | 18 | --- | --- |  |  | --- | --- | --- | --- | --- |  | 0 | 1000 | #DIV/0! | #DIV/0! | #DIV/0! | #DIV/0! | #DIV/0! | 1 | --- | --- | --- | --- | No U |  |  |  | #N/A | #N/A | ---
--- | 19 | --- | --- |  |  | --- | --- | --- | --- | --- |  | 0 | 1000 | #DIV/0! | #DIV/0! | #DIV/0! | #DIV/0! | #DIV/0! | 1 | --- | --- | --- | --- | No U |  |  |  | #N/A | #N/A | ---
--- | 20 | --- | --- |  |  | --- | --- | --- | --- | --- |  | 0 | 1000 | #DIV/0! | #DIV/0! | #DIV/0! | #DIV/0! | #DIV/0! | 1 | --- | --- | --- | --- | No U |  |  |  | #N/A | #N/A | ---
--- | 21 | --- | --- |  |  | --- | --- | --- | --- | --- |  | 0 | 1000 | #DIV/0! | #DIV/0! | #DIV/0! | #DIV/0! | #DIV/0! | 1 | --- | --- | --- | --- | No U |  |  |  | #N/A | #N/A | ---
--- | 22 | --- | --- |  |  | --- | --- | --- | --- | --- |  | 0 | 1000 | #DIV/0! | #DIV/0! | #DIV/0! | #DIV/0! | #DIV/0! | 1 | --- | --- | --- | --- | No U |  |  |  | #N/A | #N/A | ---
--- | 23 | --- | --- |  |  | --- | --- | --- | --- | --- |  | 0 | 1000 | #DIV/0! | #DIV/0! | #DIV/0! | #DIV/0! | #DIV/0! | 1 | --- | --- | --- | --- | No U |  |  |  | #N/A | #N/A | ---
--- | 24 | --- | --- |  |  | --- | --- | --- | --- | --- |  | 0 | 1000 | #DIV/0! | #DIV/0! | #DIV/0! | #DIV/0! | #DIV/0! | 1 | --- | --- | --- | --- | No U |  |  |  | #N/A | #N/A | ---
--- | 25 | --- | --- |  |  | --- | --- | --- | --- | --- |  | 0 | 1000 | #DIV/0! | #DIV/0! | #DIV/0! | #DIV/0! | #DIV/0! | 1 | --- | --- | --- | --- | No U |  |  |  | #N/A | #N/A | ---
--- | 26 | --- | --- |  |  | --- | --- | --- | --- | --- |  | 0 | 1000 | #DIV/0! | #DIV/0! | #DIV/0! | #DIV/0! | #DIV/0! | 1 | --- | --- | --- | --- | No U |  |  |  | #N/A | #N/A | ---
--- | 27 | --- | --- |  |  | --- | --- | --- | --- | --- |  | 0 | 1000 | #DIV/0! | #DIV/0! | #DIV/0! | #DIV/0! | #DIV/0! | 1 | --- | --- | --- | --- | No U |  |  |  | #N/A | #N/A | ---
--- | 28 | --- | --- |  |  | --- | --- | --- | --- | --- |  | 0 | 1000 | #DIV/0! | #DIV/0! | #DIV/0! | #DIV/0! | #DIV/0! | 1 | --- | --- | --- | --- | No U |  |  |  | #N/A | #N/A | ---
--- | 29 | --- | --- |  |  | --- | --- | --- | --- | --- |  | 0 | 1000 | #DIV/0! | #DIV/0! | #DIV/0! | #DIV/0! | #DIV/0! | 1 | --- | --- | --- | --- | No U |  |  |  | #N/A | #N/A | ---
--- | 30 | --- | --- |  |  | --- | --- | --- | --- | --- |  | 0 | 1000 | #DIV/0! | #DIV/0! | #DIV/0! | #DIV/0! | #DIV/0! | 1 | --- | --- | --- | --- | No U |  |  |  | #N/A | #N/A | ---
--- | 31 | --- | --- |  |  | --- | --- | --- | --- | --- |  | 0 | 1000 | #DIV/0! | #DIV/0! | #DIV/0! | #DIV/0! | #DIV/0! | 1 | --- | --- | --- | --- | No U |  |  |  | #N/A | #N/A | ---
--- | 32 | --- | --- |  |  | --- | --- | --- | --- | --- |  | 0 | 1000 | #DIV/0! | #DIV/0! | #DIV/0! | #DIV/0! | #DIV/0! | 1 | --- | --- | --- | --- | No U |  |  |  | #N/A | #N/A | ---
--- | 33 | --- | --- |  |  | --- | --- | --- | --- | --- |  | 0 | 1000 | #DIV/0! | #DIV/0! | #DIV/0! | #DIV/0! | #DIV/0! | 1 | --- | --- | --- | --- | No U |  |  |  | #N/A | #N/A | ---
--- | 34 | --- | --- |  |  | --- | --- | --- | --- | --- |  | 0 | 1000 | #DIV/0! | #DIV/0! | #DIV/0! | #DIV/0! | #DIV/0! | 1 | --- | --- | --- | --- | No U |  |  |  | #N/A | #N/A | ---
--- | 35 | --- | --- |  |  | --- | --- | --- | --- | --- |  | 0 | 1000 | #DIV/0! | #DIV/0! | #DIV/0! | #DIV/0! | #DIV/0! | 1 | --- | --- | --- | --- | No U |  |  |  | #N/A | #N/A | ---
--- | 36 | --- | --- |  |  | --- | --- | --- | --- | --- |  | 0 | 1000 | #DIV/0! | #DIV/0! | #DIV/0! | #DIV/0! | #DIV/0! | 1 | --- | --- | --- | --- | No U |  |  |  | #N/A | #N/A | ---
--- | 37 | --- | --- |  |  | --- | --- | --- | --- | --- |  | 0 | 1000 | #DIV/0! | #DIV/0! | #DIV/0! | #DIV/0! | #DIV/0! | 1 | --- | --- | --- | --- | No U |  |  |  | #N/A | #N/A | ---
--- | 38 | --- | --- |  |  | --- | --- | --- | --- | --- |  | 0 | 1000 | #DIV/0! | #DIV/0! | #DIV/0! | #DIV/0! | #DIV/0! | 1 | --- | --- | --- | --- | No U |  |  |  | #N/A | #N/A | ---
--- | 39 | --- | --- |  |  | --- | --- | --- | --- | --- |  | 0 | 1000 | #DIV/0! | #DIV/0! | #DIV/0! | #DIV/0! | #DIV/0! | 1 | --- | --- | --- | --- | No U |  |  |  | #N/A | #N/A | ---
--- | 40 | --- | --- |  |  | --- | --- | --- | --- | --- |  | 0 | 1000 | #DIV/0! | #DIV/0! | #DIV/0! | #DIV/0! | #DIV/0! | 1 | --- | --- | --- | --- | No U |  |  |  | #N/A | #N/A | ---
--- | 41 | --- | --- |  |  | --- | --- | --- | --- | --- |  | 0 | 1000 | #DIV/0! | #DIV/0! | #DIV/0! | #DIV/0! | #DIV/0! | 1 | --- | --- | --- | --- | No U |  |  |  | #N/A | #N/A | ---
--- | 42 | --- | --- |  |  | --- | --- | --- | --- | --- |  | 0 | 1000 | #DIV/0! | #DIV/0! | #DIV/0! | #DIV/0! | #DIV/0! | 1 | --- | --- | --- | --- | No U |  |  |  | #N/A | #N/A | ---
--- | 43 | --- | --- |  |  | --- | --- | --- | --- | --- |  | 0 | 1000 | #DIV/0! | #DIV/0! | #DIV/0! | #DIV/0! | #DIV/0! | 1 | --- | --- | --- | --- | No U |  |  |  | #N/A | #N/A | ---
--- | 44 | --- | --- |  |  | --- | --- | --- | --- | --- |  | 0 | 1000 | #DIV/0! | #DIV/0! | #DIV/0! | #DIV/0! | #DIV/0! | 1 | --- | --- | --- | --- | No U |  |  |  | #N/A | #N/A | ---
--- | 45 | --- | --- |  |  | --- | --- | --- | --- | --- |  | 0 | 1000 | #DIV/0! | #DIV/0! | #DIV/0! | #DIV/0! | #DIV/0! | 1 | --- | --- | --- | --- | No U |  |  |  | #N/A | #N/A | ---
--- | 46 | --- | --- |  |  | --- | --- | --- | --- | --- |  | 0 | 1000 | #DIV/0! | #DIV/0! | #DIV/0! | #DIV/0! | #DIV/0! | 1 | --- | --- | --- | --- | No U |  |  |  | #N/A | #N/A | ---
--- | 47 | --- | --- |  |  | --- | --- | --- | --- | --- |  | 0 | 1000 | #DIV/0! | #DIV/0! | #DIV/0! | #DIV/0! | #DIV/0! | 1 | --- | --- | --- | --- | No U |  |  |  | #N/A | #N/A | ---
--- | 48 | --- | --- |  |  | --- | --- | --- | --- | --- |  | 0 | 1000 | #DIV/0! | #DIV/0! | #DIV/0! | #DIV/0! | #DIV/0! | 1 | --- | --- | --- | --- | No U |  |  |  | #N/A | #N/A | ---
--- | 49 | --- | --- |  |  | --- | --- | --- | --- | --- |  | 0 | 1000 | #DIV/0! | #DIV/0! | #DIV/0! | #DIV/0! | #DIV/0! | 1 | --- | --- | --- | --- | No U |  |  |  | #N/A | #N/A | ---
--- | 50 | --- | --- |  |  | --- | --- | --- | --- | --- |  | 0 | 1000 | #DIV/0! | #DIV/0! | #DIV/0! | #DIV/0! | #DIV/0! | 1 | --- | --- | --- | --- | No U |  |  |  | #N/A | #N/A | ---
--- | 51 | --- | --- |  |  | --- | --- | --- | --- | --- |  | 0 | 1000 | #DIV/0! | #DIV/0! | #DIV/0! | #DIV/0! | #DIV/0! | 1 | --- | --- | --- | --- | No U |  |  |  | #N/A | #N/A | ---
--- | 52 | --- | --- |  |  | --- | --- | --- | --- | --- |  | 0 | 1000 | #DIV/0! | #DIV/0! | #DIV/0! | #DIV/0! | #DIV/0! | 1 | --- | --- | --- | --- | No U |  |  |  | #N/A | #N/A | ---
--- | 53 | --- | --- |  |  | --- | --- | --- | --- | --- |  | 0 | 1000 | #DIV/0! | #DIV/0! | #DIV/0! | #DIV/0! | #DIV/0! | 1 | --- | --- | --- | --- | No U |  |  |  | #N/A | #N/A | ---
--- | 54 | --- | --- |  |  | --- | --- | --- | --- | --- |  | 0 | 1000 | #DIV/0! | #DIV/0! | #DIV/0! | #DIV/0! | #DIV/0! | 1 | --- | --- | --- | --- | No U |  |  |  | #N/A | #N/A | ---
--- | 55 | --- | --- |  |  | --- | --- | --- | --- | --- |  | 0 | 1000 | #DIV/0! | #DIV/0! | #DIV/0! | #DIV/0! | #DIV/0! | 1 | --- | --- | --- | --- | No U |  |  |  | #N/A | #N/A | ---
--- | 56 | --- | --- |  |  | --- | --- | --- | --- | --- |  | 0 | 1000 | #DIV/0! | #DIV/0! | #DIV/0! | #DIV/0! | #DIV/0! | 1 | --- | --- | --- | --- | No U |  |  |  | #N/A | #N/A | ---
--- | 57 | --- | --- |  |  | --- | --- | --- | --- | --- |  | 0 | 1000 | #DIV/0! | #DIV/0! | #DIV/0! | #DIV/0! | #DIV/0! | 1 | --- | --- | --- | --- | No U |  |  |  | #N/A | #N/A | ---
--- | 58 | --- | --- |  |  | --- | --- | --- | --- | --- |  | 0 | 1000 | #DIV/0! | #DIV/0! | #DIV/0! | #DIV/0! | #DIV/0! | 1 | --- | --- | --- | --- | No U |  |  |  | #N/A | #N/A | ---
--- | 59 | --- | --- |  |  | --- | --- | --- | --- | --- |  | 0 | 1000 | #DIV/0! | #DIV/0! | #DIV/0! | #DIV/0! | #DIV/0! | 1 | --- | --- | --- | --- | No U |  |  |  | #N/A | #N/A | ---
--- | 60 | --- | --- |  |  | --- | --- | --- | --- | --- |  | 0 | 1000 | #DIV/0! | #DIV/0! | #DIV/0! | #DIV/0! | #DIV/0! | 1 | --- | --- | --- | --- | No U |  |  |  | #N/A | #N/A | ---
--- | 61 | --- | --- |  |  | --- | --- | --- | --- | --- |  | 0 | 1000 | #DIV/0! | #DIV/0! | #DIV/0! | #DIV/0! | #DIV/0! | 1 | --- | --- | --- | --- | No U |  |  |  | #N/A | #N/A | ---
--- | 62 | --- | --- |  |  | --- | --- | --- | --- | --- |  | 0 | 1000 | #DIV/0! | #DIV/0! | #DIV/0! | #DIV/0! | #DIV/0! | 1 | --- | --- | --- | --- | No U |  |  |  | #N/A | #N/A | ---
--- | 63 | --- | --- |  |  | --- | --- | --- | --- | --- |  | 0 | 1000 | #DIV/0! | #DIV/0! | #DIV/0! | #DIV/0! | #DIV/0! | 1 | --- | --- | --- | --- | No U |  |  |  | #N/A | #N/A | ---
--- | 64 | --- | --- |  |  | --- | --- | --- | --- | --- |  | 0 | 1000 | #DIV/0! | #DIV/0! | #DIV/0! | #DIV/0! | #DIV/0! | 1 | --- | --- | --- | --- | No U |  |  |  | #N/A | #N/A | ---
--- | 65 | --- | --- |  |  | --- | --- | --- | --- | --- |  | 0 | 1000 | #DIV/0! | #DIV/0! | #DIV/0! | #DIV/0! | #DIV/0! | 1 | --- | --- | --- | --- | No U |  |  |  | #N/A | #N/A | ---
--- | 66 | --- | --- |  |  | --- | --- | --- | --- | --- |  | 0 | 1000 | #DIV/0! | #DIV/0! | #DIV/0! | #DIV/0! | #DIV/0! | 1 | --- | --- | --- | --- | No U |  |  |  | #N/A | #N/A | ---
--- | 67 | --- | --- |  |  | --- | --- | --- | --- | --- |  | 0 | 1000 | #DIV/0! | #DIV/0! | #DIV/0! | #DIV/0! | #DIV/0! | 1 | --- | --- | --- | --- | No U |  |  |  | #N/A | #N/A | ---
--- | 68 | --- | --- |  |  | --- | --- | --- | --- | --- |  | 0 | 1000 | #DIV/0! | #DIV/0! | #DIV/0! | #DIV/0! | #DIV/0! | 1 | --- | --- | --- | --- | No U |  |  |  | #N/A | #N/A | ---
--- | 69 | --- | --- |  |  | --- | --- | --- | --- | --- |  | 0 | 1000 | #DIV/0! | #DIV/0! | #DIV/0! | #DIV/0! | #DIV/0! | 1 | --- | --- | --- | --- | No U |  |  |  | #N/A | #N/A | ---
--- | 70 | --- | --- |  |  | --- | --- | --- | --- | --- |  | 0 | 1000 | #DIV/0! | #DIV/0! | #DIV/0! | #DIV/0! | #DIV/0! | 1 | --- | --- | --- | --- | No U |  |  |  | #N/A | #N/A | ---
--- | 71 | --- | --- |  |  | --- | --- | --- | --- | --- |  | 0 | 1000 | #DIV/0! | #DIV/0! | #DIV/0! | #DIV/0! | #DIV/0! | 1 | --- | --- | --- | --- | No U |  |  |  | #N/A | #N/A | ---
--- | 72 | --- | --- |  |  | --- | --- | --- | --- | --- |  | 0 | 1000 | #DIV/0! | #DIV/0! | #DIV/0! | #DIV/0! | #DIV/0! | 1 | --- | --- | --- | --- | No U |  |  |  | #N/A | #N/A | ---
--- | 73 | --- | --- |  |  | --- | --- | --- | --- | --- |  | 0 | 1000 | #DIV/0! | #DIV/0! | #DIV/0! | #DIV/0! | #DIV/0! | 1 | --- | --- | --- | --- | No U |  |  |  | #N/A | #N/A | ---
--- | 74 | --- | --- |  |  | --- | --- | --- | --- | --- |  | 0 | 1000 | #DIV/0! | #DIV/0! | #DIV/0! | #DIV/0! | #DIV/0! | 1 | --- | --- | --- | --- | No U |  |  |  | #N/A | #N/A | ---
--- | 75 | --- | --- |  |  | --- | --- | --- | --- | --- |  | 0 | 1000 | #DIV/0! | #DIV/0! | #DIV/0! | #DIV/0! | #DIV/0! | 1 | --- | --- | --- | --- | No U |  |  |  | #N/A | #N/A | ---
--- | 76 | --- | --- |  |  | --- | --- | --- | --- | --- |  | 0 | 1000 | #DIV/0! | #DIV/0! | #DIV/0! | #DIV/0! | #DIV/0! | 1 | --- | --- | --- | --- | No U |  |  |  | #N/A | #N/A | ---
--- | 77 | --- | --- |  |  | --- | --- | --- | --- | --- |  | 0 | 1000 | #DIV/0! | #DIV/0! | #DIV/0! | #DIV/0! | #DIV/0! | 1 | --- | --- | --- | --- | No U |  |  |  | #N/A | #N/A | ---
--- | 78 | --- | --- |  |  | --- | --- | --- | --- | --- |  | 0 | 1000 | #DIV/0! | #DIV/0! | #DIV/0! | #DIV/0! | #DIV/0! | 1 | --- | --- | --- | --- | No U |  |  |  | #N/A | #N/A | ---
--- | 79 | --- | --- |  |  | --- | --- | --- | --- | --- |  | 0 | 1000 | #DIV/0! | #DIV/0! | #DIV/0! | #DIV/0! | #DIV/0! | 1 | --- | --- | --- | --- | No U |  |  |  | #N/A | #N/A | ---
--- | 80 | --- | --- |  |  | --- | --- | --- | --- | --- |  | 0 | 1000 | #DIV/0! | #DIV/0! | #DIV/0! | #DIV/0! | #DIV/0! | 1 | --- | --- | --- | --- | No U |  |  |  | #N/A | #N/A | ---
--- | 81 | --- | --- |  |  | --- | --- | --- | --- | --- |  | 0 | 1000 | #DIV/0! | #DIV/0! | #DIV/0! | #DIV/0! | #DIV/0! | 1 | --- | --- | --- | --- | No U |  |  |  | #N/A | #N/A | ---
--- | 82 | --- | --- |  |  | --- | --- | --- | --- | --- |  | 0 | 1000 | #DIV/0! | #DIV/0! | #DIV/0! | #DIV/0! | #DIV/0! | 1 | --- | --- | --- | --- | No U |  |  |  | #N/A | #N/A | ---
--- | 83 | --- | --- |  |  | --- | --- | --- | --- | --- |  | 0 | 1000 | #DIV/0! | #DIV/0! | #DIV/0! | #DIV/0! | #DIV/0! | 1 | --- | --- | --- | --- | No U |  |  |  | #N/A | #N/A | ---
--- | 84 | --- | --- |  |  | --- | --- | --- | --- | --- |  | 0 | 1000 | #DIV/0! | #DIV/0! | #DIV/0! | #DIV/0! | #DIV/0! | 1 | --- | --- | --- | --- | No U |  |  |  | #N/A | #N/A | ---
--- | 85 | --- | --- |  |  | --- | --- | --- | --- | --- |  | 0 | 1000 | #DIV/0! | #DIV/0! | #DIV/0! | #DIV/0! | #DIV/0! | 1 | --- | --- | --- | --- | No U |  |  |  | #N/A | #N/A | ---
--- | 86 | --- | --- |  |  | --- | --- | --- | --- | --- |  | 0 | 1000 | #DIV/0! | #DIV/0! | #DIV/0! | #DIV/0! | #DIV/0! | 1 | --- | --- | --- | --- | No U |  |  |  | #N/A | #N/A | ---
--- | 87 | --- | --- |  |  | --- | --- | --- | --- | --- |  | 0 | 1000 | #DIV/0! | #DIV/0! | #DIV/0! | #DIV/0! | #DIV/0! | 1 | --- | --- | --- | --- | No U |  |  |  | #N/A | #N/A | ---
--- | 88 | --- | --- |  |  | --- | --- | --- | --- | --- |  | 0 | 1000 | #DIV/0! | #DIV/0! | #DIV/0! | #DIV/0! | #DIV/0! | 1 | --- | --- | --- | --- | No U |  |  |  | #N/A | #N/A | ---
--- | 89 | --- | --- |  |  | --- | --- | --- | --- | --- |  | 0 | 1000 | #DIV/0! | #DIV/0! | #DIV/0! | #DIV/0! | #DIV/0! | 1 | --- | --- | --- | --- | No U |  |  |  | #N/A | #N/A | ---
--- | 90 | --- | --- |  |  | --- | --- | --- | --- | --- |  | 0 | 1000 | #DIV/0! | #DIV/0! | #DIV/0! | #DIV/0! | #DIV/0! | 1 | --- | --- | --- | --- | No U |  |  |  | #N/A | #N/A | ---
--- | 91 | --- | --- |  |  | --- | --- | --- | --- | --- |  | 0 | 1000 | #DIV/0! | #DIV/0! | #DIV/0! | #DIV/0! | #DIV/0! | 1 | --- | --- | --- | --- | No U |  |  |  | #N/A | #N/A | ---
--- | 92 | --- | --- |  |  | --- | --- | --- | --- | --- |  | 0 | 1000 | #DIV/0! | #DIV/0! | #DIV/0! | #DIV/0! | #DIV/0! | 1 | --- | --- | --- | --- | No U |  |  |  | #N/A | #N/A | ---
--- | 93 | --- | --- |  |  | --- | --- | --- | --- | --- |  | 0 | 1000 | #DIV/0! | #DIV/0! | #DIV/0! | #DIV/0! | #DIV/0! | 1 | --- | --- | --- | --- | No U |  |  |  | #N/A | #N/A | ---
--- | 94 | --- | --- |  |  | --- | --- | --- | --- | --- |  | 0 | 1000 | #DIV/0! | #DIV/0! | #DIV/0! | #DIV/0! | #DIV/0! | 1 | --- | --- | --- | --- | No U |  |  |  | #N/A | #N/A | ---
--- | 95 | --- | --- |  |  | --- | --- | --- | --- | --- |  | 0 | 1000 | #DIV/0! | #DIV/0! | #DIV/0! | #DIV/0! | #DIV/0! | 1 | --- | --- | --- | --- | No U |  |  |  | #N/A | #N/A | ---
--- | 96 | --- | --- |  |  | --- | --- | --- | --- | --- |  | 0 | 1000 | #DIV/0! | #DIV/0! | #DIV/0! | #DIV/0! | #DIV/0! | 1 | --- | --- | --- | --- | No U |  |  |  | #N/A | #N/A | ---
--- | 97 | --- | --- |  |  | --- | --- | --- | --- | --- |  | 0 | 1000 | #DIV/0! | #DIV/0! | #DIV/0! | #DIV/0! | #DIV/0! | 1 | --- | --- | --- | --- | No U |  |  |  | #N/A | #N/A | ---
--- | 98 | --- | --- |  |  | --- | --- | --- | --- | --- |  | 0 | 1000 | #DIV/0! | #DIV/0! | #DIV/0! | #DIV/0! | #DIV/0! | 1 | --- | --- | --- | --- | No U |  |  |  | #N/A | #N/A | ---
--- | 99 | --- | --- |  |  | --- | --- | --- | --- | --- |  | 0 | 1000 | #DIV/0! | #DIV/0! | #DIV/0! | #DIV/0! | #DIV/0! | 1 | --- | --- | --- | --- | No U |  |  |  | #N/A | #N/A | ---
--- | 100 | --- | --- |  |  | --- | --- | --- | --- | --- |  | 0 | 1000 | #DIV/0! | #DIV/0! | #DIV/0! | #DIV/0! | #DIV/0! | 1 | --- | --- | --- | --- | No U |  |  |  | #N/A | #N/A | ---
--- | 101 | --- | --- |  |  | --- | --- | --- | --- | --- |  | 0 | 1000 | #DIV/0! | #DIV/0! | #DIV/0! | #DIV/0! | #DIV/0! | 1 | --- | --- | --- | --- | No U |  |  |  | #N/A | #N/A | ---
--- | 102 | --- | --- |  |  | --- | --- | --- | --- | --- |  | 0 | 1000 | #DIV/0! | #DIV/0! | #DIV/0! | #DIV/0! | #DIV/0! | 1 | --- | --- | --- | --- | No U |  |  |  | #N/A | #N/A | ---
--- | 103 | --- | --- |  |  | --- | --- | --- | --- | --- |  | 0 | 1000 | #DIV/0! | #DIV/0! | #DIV/0! | #DIV/0! | #DIV/0! | 1 | --- | --- | --- | --- | No U |  |  |  | #N/A | #N/A | ---
--- | 104 | --- | --- |  |  | --- | --- | --- | --- | --- |  | 0 | 1000 | #DIV/0! | #DIV/0! | #DIV/0! | #DIV/0! | #DIV/0! | 1 | --- | --- | --- | --- | No U |  |  |  | #N/A | #N/A | ---
--- | 105 | --- | --- |  |  | --- | --- | --- | --- | --- |  | 0 | 1000 | #DIV/0! | #DIV/0! | #DIV/0! | #DIV/0! | #DIV/0! | 1 | --- | --- | --- | --- | No U |  |  |  | #N/A | #N/A | ---
--- | 106 | --- | --- |  |  | --- | --- | --- | --- | --- |  | 0 | 1000 | #DIV/0! | #DIV/0! | #DIV/0! | #DIV/0! | #DIV/0! | 1 | --- | --- | --- | --- | No U |  |  |  | #N/A | #N/A | ---
--- | 107 | --- | --- |  |  | --- | --- | --- | --- | --- |  | 0 | 1000 | #DIV/0! | #DIV/0! | #DIV/0! | #DIV/0! | #DIV/0! | 1 | --- | --- | --- | --- | No U |  |  |  | #N/A | #N/A | ---
--- | 108 | --- | --- |  |  | --- | --- | --- | --- | --- |  | 0 | 1000 | #DIV/0! | #DIV/0! | #DIV/0! | #DIV/0! | #DIV/0! | 1 | --- | --- | --- | --- | No U |  |  |  | #N/A | #N/A | ---
--- | 109 | --- | --- |  |  | --- | --- | --- | --- | --- |  | 0 | 1000 | #DIV/0! | #DIV/0! | #DIV/0! | #DIV/0! | #DIV/0! | 1 | --- | --- | --- | --- | No U |  |  |  | #N/A | #N/A | ---
--- | 110 | --- | --- |  |  | --- | --- | --- | --- | --- |  | 0 | 1000 | #DIV/0! | #DIV/0! | #DIV/0! | #DIV/0! | #DIV/0! | 1 | --- | --- | --- | --- | No U |  |  |  | #N/A | #N/A | ---
--- | 111 | --- | --- |  |  | --- | --- | --- | --- | --- |  | 0 | 1000 | #DIV/0! | #DIV/0! | #DIV/0! | #DIV/0! | #DIV/0! | 1 | --- | --- | --- | --- | No U |  |  |  | #N/A | #N/A | ---
--- | 112 | --- | --- |  |  | --- | --- | --- | --- | --- |  | 0 | 1000 | #DIV/0! | #DIV/0! | #DIV/0! | #DIV/0! | #DIV/0! | 1 | --- | --- | --- | --- | No U |  |  |  | #N/A | #N/A | ---
--- | 113 | --- | --- |  |  | --- | --- | --- | --- | --- |  | 0 | 1000 | #DIV/0! | #DIV/0! | #DIV/0! | #DIV/0! | #DIV/0! | 1 | --- | --- | --- | --- | No U |  |  |  | #N/A | #N/A | ---
--- | 114 | --- | --- |  |  | --- | --- | --- | --- | --- |  | 0 | 1000 | #DIV/0! | #DIV/0! | #DIV/0! | #DIV/0! | #DIV/0! | 1 | --- | --- | --- | --- | No U |  |  |  | #N/A | #N/A | ---
--- | 115 | --- | --- |  |  | --- | --- | --- | --- | --- |  | 0 | 1000 | #DIV/0! | #DIV/0! | #DIV/0! | #DIV/0! | #DIV/0! | 1 | --- | --- | --- | --- | No U |  |  |  | #N/A | #N/A | ---
--- | 116 | --- | --- |  |  | --- | --- | --- | --- | --- |  | 0 | 1000 | #DIV/0! | #DIV/0! | #DIV/0! | #DIV/0! | #DIV/0! | 1 | --- | --- | --- | --- | No U |  |  |  | #N/A | #N/A | ---
--- | 117 | --- | --- |  |  | --- | --- | --- | --- | --- |  | 0 | 1000 | #DIV/0! | #DIV/0! | #DIV/0! | #DIV/0! | #DIV/0! | 1 | --- | --- | --- | --- | No U |  |  |  | #N/A | #N/A | ---
--- | 118 | --- | --- |  |  | --- | --- | --- | --- | --- |  | 0 | 1000 | #DIV/0! | #DIV/0! | #DIV/0! | #DIV/0! | #DIV/0! | 1 | --- | --- | --- | --- | No U |  |  |  | #N/A | #N/A | ---
--- | 119 | --- | --- |  |  | --- | --- | --- | --- | --- |  | 0 | 1000 | #DIV/0! | #DIV/0! | #DIV/0! | #DIV/0! | #DIV/0! | 1 | --- | --- | --- | --- | No U |  |  |  | #N/A | #N/A | ---
--- | 120 | --- | --- |  |  | --- | --- | --- | --- | --- |  | 0 | 1000 | #DIV/0! | #DIV/0! | #DIV/0! | #DIV/0! | #DIV/0! | 1 | --- | --- | --- | --- | No U |  |  |  | #N/A | #N/A | ---
--- | 121 | --- | --- |  |  | --- | --- | --- | --- | --- |  | 0 | 1000 | #DIV/0! | #DIV/0! | #DIV/0! | #DIV/0! | #DIV/0! | 1 | --- | --- | --- | --- | No U |  |  |  | #N/A | #N/A | ---
--- | 122 | --- | --- |  |  | --- | --- | --- | --- | --- |  | 0 | 1000 | #DIV/0! | #DIV/0! | #DIV/0! | #DIV/0! | #DIV/0! | 1 | --- | --- | --- | --- | No U |  |  |  | #N/A | #N/A | ---
--- | 123 | --- | --- |  |  | --- | --- | --- | --- | --- |  | 0 | 1000 | #DIV/0! | #DIV/0! | #DIV/0! | #DIV/0! | #DIV/0! | 1 | --- | --- | --- | --- | No U |  |  |  | #N/A | #N/A | ---
--- | 124 | --- | --- |  |  | --- | --- | --- | --- | --- |  | 0 | 1000 | #DIV/0! | #DIV/0! | #DIV/0! | #DIV/0! | #DIV/0! | 1 | --- | --- | --- | --- | No U |  |  |  | #N/A | #N/A | ---
--- | 125 | --- | --- |  |  | --- | --- | --- | --- | --- |  | 0 | 1000 | #DIV/0! | #DIV/0! | #DIV/0! | #DIV/0! | #DIV/0! | 1 | --- | --- | --- | --- | No U |  |  |  | #N/A | #N/A | ---
--- | 126 | --- | --- |  |  | --- | --- | --- | --- | --- |  | 0 | 1000 | #DIV/0! | #DIV/0! | #DIV/0! | #DIV/0! | #DIV/0! | 1 | --- | --- | --- | --- | No U |  |  |  | #N/A | #N/A | ---
--- | 127 | --- | --- |  |  | --- | --- | --- | --- | --- |  | 0 | 1000 | #DIV/0! | #DIV/0! | #DIV/0! | #DIV/0! | #DIV/0! | 1 | --- | --- | --- | --- | No U |  |  |  | #N/A | #N/A | ---
--- | 128 | --- | --- |  |  | --- | --- | --- | --- | --- |  | 0 | 1000 | #DIV/0! | #DIV/0! | #DIV/0! | #DIV/0! | #DIV/0! | 1 | --- | --- | --- | --- | No U |  |  |  | #N/A | #N/A | ---
--- | 129 | --- | --- |  |  | --- | --- | --- | --- | --- |  | 0 | 1000 | #DIV/0! | #DIV/0! | #DIV/0! | #DIV/0! | #DIV/0! | 1 | --- | --- | --- | --- | No U |  |  |  | #N/A | #N/A | ---
--- | 130 | --- | --- |  |  | --- | --- | --- | --- | --- |  | 0 | 1000 | #DIV/0! | #DIV/0! | #DIV/0! | #DIV/0! | #DIV/0! | 1 | --- | --- | --- | --- | No U |  |  |  | #N/A | #N/A | ---
--- | 131 | --- | --- |  |  | --- | --- | --- | --- | --- |  | 0 | 1000 | #DIV/0! | #DIV/0! | #DIV/0! | #DIV/0! | #DIV/0! | 1 | --- | --- | --- | --- | No U |  |  |  | #N/A | #N/A | ---
--- | 132 | --- | --- |  |  | --- | --- | --- | --- | --- |  | 0 | 1000 | #DIV/0! | #DIV/0! | #DIV/0! | #DIV/0! | #DIV/0! | 1 | --- | --- | --- | --- | No U |  |  |  | #N/A | #N/A | ---
--- | 133 | --- | --- |  |  | --- | --- | --- | --- | --- |  | 0 | 1000 | #DIV/0! | #DIV/0! | #DIV/0! | #DIV/0! | #DIV/0! | 1 | --- | --- | --- | --- | No U |  |  |  | #N/A | #N/A | ---
--- | 134 | --- | --- |  |  | --- | --- | --- | --- | --- |  | 0 | 1000 | #DIV/0! | #DIV/0! | #DIV/0! | #DIV/0! | #DIV/0! | 1 | --- | --- | --- | --- | No U |  |  |  | #N/A | #N/A | ---
--- | 135 | --- | --- |  |  | --- | --- | --- | --- | --- |  | 0 | 1000 | #DIV/0! | #DIV/0! | #DIV/0! | #DIV/0! | #DIV/0! | 1 | --- | --- | --- | --- | No U |  |  |  | #N/A | #N/A | ---
--- | 136 | --- | --- |  |  | --- | --- | --- | --- | --- |  | 0 | 1000 | #DIV/0! | #DIV/0! | #DIV/0! | #DIV/0! | #DIV/0! | 1 | --- | --- | --- | --- | No U |  |  |  | #N/A | #N/A | ---
--- | 137 | --- | --- |  |  | --- | --- | --- | --- | --- |  | 0 | 1000 | #DIV/0! | #DIV/0! | #DIV/0! | #DIV/0! | #DIV/0! | 1 | --- | --- | --- | --- | No U |  |  |  | #N/A | #N/A | ---
--- | 138 | --- | --- |  |  | --- | --- | --- | --- | --- |  | 0 | 1000 | #DIV/0! | #DIV/0! | #DIV/0! | #DIV/0! | #DIV/0! | 1 | --- | --- | --- | --- | No U |  |  |  | #N/A | #N/A | ---
--- | 139 | --- | --- |  |  | --- | --- | --- | --- | --- |  | 0 | 1000 | #DIV/0! | #DIV/0! | #DIV/0! | #DIV/0! | #DIV/0! | 1 | --- | --- | --- | --- | No U |  |  |  | #N/A | #N/A | ---
--- | 140 | --- | --- |  |  | --- | --- | --- | --- | --- |  | 0 | 1000 | #DIV/0! | #DIV/0! | #DIV/0! | #DIV/0! | #DIV/0! | 1 | --- | --- | --- | --- | No U |  |  |  | #N/A | #N/A | ---
--- | 141 | --- | --- |  |  | --- | --- | --- | --- | --- |  | 0 | 1000 | #DIV/0! | #DIV/0! | #DIV/0! | #DIV/0! | #DIV/0! | 1 | --- | --- | --- | --- | No U |  |  |  | #N/A | #N/A | ---
--- | 142 | --- | --- |  |  | --- | --- | --- | --- | --- |  | 0 | 1000 | #DIV/0! | #DIV/0! | #DIV/0! | #DIV/0! | #DIV/0! | 1 | --- | --- | --- | --- | No U |  |  |  | #N/A | #N/A | ---
--- | 143 | --- | --- |  |  | --- | --- | --- | --- | --- |  | 0 | 1000 | #DIV/0! | #DIV/0! | #DIV/0! | #DIV/0! | #DIV/0! | 1 | --- | --- | --- | --- | No U |  |  |  | #N/A | #N/A | ---
--- | 144 | --- | --- |  |  | --- | --- | --- | --- | --- |  | 0 | 1000 | #DIV/0! | #DIV/0! | #DIV/0! | #DIV/0! | #DIV/0! | 1 | --- | --- | --- | --- | No U |  |  |  | #N/A | #N/A | ---
--- | 145 | --- | --- |  |  | --- | --- | --- | --- | --- |  | 0 | 1000 | #DIV/0! | #DIV/0! | #DIV/0! | #DIV/0! | #DIV/0! | 1 | --- | --- | --- | --- | No U |  |  |  | #N/A | #N/A | ---
--- | 146 | --- | --- |  |  | --- | --- | --- | --- | --- |  | 0 | 1000 | #DIV/0! | #DIV/0! | #DIV/0! | #DIV/0! | #DIV/0! | 1 | --- | --- | --- | --- | No U |  |  |  | #N/A | #N/A | ---
--- | 147 | --- | --- |  |  | --- | --- | --- | --- | --- |  | 0 | 1000 | #DIV/0! | #DIV/0! | #DIV/0! | #DIV/0! | #DIV/0! | 1 | --- | --- | --- | --- | No U |  |  |  | #N/A | #N/A | ---
--- | 148 | --- | --- |  |  | --- | --- | --- | --- | --- |  | 0 | 1000 | #DIV/0! | #DIV/0! | #DIV/0! | #DIV/0! | #DIV/0! | 1 | --- | --- | --- | --- | No U |  |  |  | #N/A | #N/A | ---
--- | 149 | --- | --- |  |  | --- | --- | --- | --- | --- |  | 0 | 1000 | #DIV/0! | #DIV/0! | #DIV/0! | #DIV/0! | #DIV/0! | 1 | --- | --- | --- | --- | No U |  |  |  | #N/A | #N/A | ---
--- | 150 | --- | --- |  |  | --- | --- | --- | --- | --- |  | 0 | 1000 | #DIV/0! | #DIV/0! | #DIV/0! | #DIV/0! | #DIV/0! | 1 | --- | --- | --- | --- | No U |  |  |  | #N/A | #N/A | ---
Note on P1: kref is determined by the effective degrees of freedom of the PT/ILC as calculated in N3.
Note on D2: The number of decimals set here is used only for graphing purposes so that the number of decimals of the accepted value and associated uncertainty are kept under control. This setting does NOT affect values on the data page. Until overwritten, it will default to 3 significant digits using a calculation based on the reference value uncertainty.
Note on J2: This value will be used as the multiplier for the Pn test calcuations: Typical values: Volume: 1 Mass & Length: 3
Note on G3: If this cell has red hash marks, the Planned SOP cell on the Cover tab has not been completed.
Note on I3: Units in list are typical units seen in U.S. PT/ILCs. Conversion factors can be found in NIST SP 811, NIST HB 44 and NIST SP 1038.
Note on I4: Select the reference value from the list. Some values may require entry of value or equation in columns AV and AW.
Note on G7: If cell is bright yellow Uref is more than the allowable portion of the assigned tolerance.
Note on M7: Equations may be entered.
Note on M8: Equations may be entered.
Note on A28: Hide lines with no data to prevent blank spaces in charts. Highlight the empty lines, right click and select 'Hide". To unhide lines highlight the lines above and below those hidden, right click and select 'Unhide'. To add additional data, graph and E(n)&P(n) pages, select all three page tabs by clicking on the Data tab, holding down the shift key and then clicking the E(n)&P(n) tab. Then right click one of the tabs and select Move or Copy. In the window that opens click the 'Make a copy' box then follow the instructions. WARNING: Failure to copy these pages as a group will result in a great deal of additional work to make the graphs. Copying as a group will maintain the automation of the chart titles.
Note on L28: Use '#' to indicate the values that are to be excluded from the Adjusted Statistics. Select any suspected blunders and then only conduct ONE iteration of all values that are outside of two standard deviations and noted in the suggested box above.
Note on G29: OWM SOP references: ISO/IEC 17043, Annex B, Eqn B.1. (ISO 13528, Eqn 11 (9.3.1)
Note on H29: Normalized Error, E(n): OWM SOP uses absolute value to graph on histogram with limit of one; References: ISO/IEC 17043, Annex B, Eqn B.6. (ISO 13528, Eqn 20 (9.7)
Note on I29: Normalized Precision, P(n): OWM SOP uses absolute value to graph on histogram with limit of one; This decision rule for conformity assessment is a unique OWM normalized precision assessment to evaluate compliance with ISO/IEC 17025 and Decision Rules compliance.
Note on J29: Z score: value may be used by the laboratory to assess bias with respect to the adjusted standard deviation of the PT; References: ISO/IEC 17043, Annex B, Eqn B.3. (ISO 13528, Eqn 14 (9.4.1)

## Data (4)
Use | 33 | % of the tolerance to set % of tolerance to be used on graph page. Enter as whole value (e.g. 10 = 10 %). | [9 empty] | ub of PT: | #DIV/0! | kref: | #DIV/0! | [6 empty] | Excluded data:
|  | Round accepted value and Uncertainty to | 0 | decimal places (applies to Graphs only). |  |  | Multiplier for Pn test: |  | 3 |  |  | Effective d.f. for Uref: | #DIV/0! | [22 empty] | List for Ref value Selection
| Region: | 0 |  | Procedure: |  |  | Units | units |  |  |  |  | Insert summary page for each participant showing En & Pn
| Reporting Year: | 0 |  | Accepted Reference Value: |  | #DIV/0! | Ref. source: | Wt'd Mean±Trm'd Avg U |  |  | If reference value is from a calibration or other source.
| Round Robin: |  |  | U of Ref. Value(kref*upt): |  | 0 | Tolerance: | value | units
| Artifact ID: | 0 |  |  |  |  | Tol. Source: |  |  |  | Source: | [10 empty] | Analyst's aid: | [13 empty] | Source | Value | U(k=2)
| PT Identification: | 0 |  |  | P(n) of Uref: | #VALUE! |  |  |  |  | Value: |  | units | [22 empty] | Adjusted Mean | #DIV/0! | #NUM!
[5 empty] | Description: | [5 empty] | U(k=2): |  | units | [22 empty] | Adjusted Mean w/ub | #DIV/0! | #DIV/0!
[36 empty] | 0 | 0 | 0
DATA ANALYSIS (Used after visual assessment of data when selecting appropriate reference value.) | [35 empty] | Mean of Accredited Labs & Avg U | Enter Equation | Enter Equation
Initial Statistics: |  |  | Do not change the Initial Statistics calculations! Initial Statistics are used to assess the group distribution and evaluate initial choices for reference values. | [7 empty] | Analyst's aid: | [24 empty] | Wt'd Mean±Trm'd Avg U | #DIV/0! | 0
Mean: |  | #DIV/0! | [8 empty] | Likely candidates to be excluded from calculation of Adjusted Values: If you agree, enter the # symbol in column L for each value to be excluded. |  | None
Median: |  | #NUM! | E(n): Normalized Error; evaluates bias vs. combined uncertainties. | [32 empty] | End of List
Max: |  | 0 | P(n): Normalized Precision; evaluates uncertainty vs. tolerance.
Min: |  | 0 | Typically, Adjusted Statistics include only those values that are designated the Official Laboratory Value, pass E(n), pass P(n), and are within 2 standard deviations of the Initial Statistics Mean value.
Range: |  | 0 | [31 empty] | Excluded data list
Standard Deviation: |  | #DIV/0! | Adjusted Statistics are used for assessing and selecting a PT/ILC Reference value.
SD of Initial Mean: |  | #DIV/0! | 0 | values were included in the Adjusted Statistics: | [17 empty] | The cells in this box are used to create the titles and legend information for the graphs. DO NOT DELETE! | [11 empty] | #
Adjusted Statistics: |  |  | 0 | values were NOT included in the Adjusted Statistics: | [17 empty] | Accepted value ± Uref |  |  |  | Accepted Value ± 33 % tol
Mean: |  | #DIV/0! | Official values not included in the Adjusted Statistics: | [18 empty] | #DIV/0!
Median: |  | #NUM! | None | [18 empty] | PT ID: 0 0 0, 0 E(n) & P(n)
Max: |  | 0
Min: |  | 0
Range: |  | 0
Standard Deviation: |  | #DIV/0!
SD of Adjusted Mean: |  | #DIV/0!
| k (adjusted) (-1 df)= | #NUM! | [24 empty] | Values included in Adjusted Statistics | Failing Values excluded from Adjusted Statistics | Unofficial values not included in adjusted stats |  | ub for values included in Adjusted Statistics | d.f. for values included in Adjusted Statistics | Values included in Initial Statistics |  | Weighted Mean Calcs
DATA and PERFORMANCE ANALYSIS |  |  |  | En and Pn values highlighted in Red (dark shading) are performance failures. Values highlighted in Yellow (light shading) are values of concern. The Z Score is not used for Pass/Fail at this time. | [6 empty] | Remove from Adjusted (#) |  | d.f. for ub of lab |  | Accepted Value + Uref | Accepted Value - Uref | Accepted Value + 33 % tol | Accepted Value - 33 % tol | E(n) & P(n) Limit |  | Decision process |  |  |  | Adjusted Statistics Participants |  |  |  |  | Include in Initial (*) |  |  |  |  | Values Passing tests | Assoc U | Weights 1/Assoc. U | Value/U
Date of Test | # | Participant ID * - Official Value | SOP Used | Reported Value | Uncertainty | Difference (D) from Reference value | E(n) Pass < 1 | P(n) Pass < 1 | Z Score (D/SPT) | Mean ± 2 s.d. |  | ub of Lab |  | Accepted Value | [5 empty] | Calculated P(n) | 2SD | Pn | En | Included | Suggested to exclude | Actually excluded
--- | 1 | --- | --- |  |  | --- | --- | --- | --- | --- |  | 0 | 1000 | #DIV/0! | #DIV/0! | #DIV/0! | #DIV/0! | #DIV/0! | 1 | --- | --- | --- | --- | No U |  |  |  | #N/A | #N/A | ---
--- | 2 | --- | --- |  |  | --- | --- | --- | --- | --- |  | 0 | 1000 | #DIV/0! | #DIV/0! | #DIV/0! | #DIV/0! | #DIV/0! | 1 | --- | --- | --- | --- | No U |  |  |  | #N/A | #N/A | ---
--- | 3 | --- | --- |  |  | --- | --- | --- | --- | --- |  | 0 | 1000 | #DIV/0! | #DIV/0! | #DIV/0! | #DIV/0! | #DIV/0! | 1 | --- | --- | --- | --- | No U |  |  |  | #N/A | #N/A | ---
--- | 4 | --- | --- |  |  | --- | --- | --- | --- | --- |  | 0 | 1000 | #DIV/0! | #DIV/0! | #DIV/0! | #DIV/0! | #DIV/0! | 1 | --- | --- | --- | --- | No U |  |  |  | #N/A | #N/A | ---
--- | 5 | --- | --- |  |  | --- | --- | --- | --- | --- |  | 0 | 1000 | #DIV/0! | #DIV/0! | #DIV/0! | #DIV/0! | #DIV/0! | 1 | --- | --- | --- | --- | No U |  |  |  | #N/A | #N/A | ---
--- | 6 | --- | --- |  |  | --- | --- | --- | --- | --- |  | 0 | 1000 | #DIV/0! | #DIV/0! | #DIV/0! | #DIV/0! | #DIV/0! | 1 | --- | --- | --- | --- | No U |  |  |  | #N/A | #N/A | ---
--- | 7 | --- | --- |  |  | --- | --- | --- | --- | --- |  | 0 | 1000 | #DIV/0! | #DIV/0! | #DIV/0! | #DIV/0! | #DIV/0! | 1 | --- | --- | --- | --- | No U |  |  |  | #N/A | #N/A | ---
--- | 8 | --- | --- |  |  | --- | --- | --- | --- | --- |  | 0 | 1000 | #DIV/0! | #DIV/0! | #DIV/0! | #DIV/0! | #DIV/0! | 1 | --- | --- | --- | --- | No U |  |  |  | #N/A | #N/A | ---
--- | 9 | --- | --- |  |  | --- | --- | --- | --- | --- |  | 0 | 1000 | #DIV/0! | #DIV/0! | #DIV/0! | #DIV/0! | #DIV/0! | 1 | --- | --- | --- | --- | No U |  |  |  | #N/A | #N/A | ---
--- | 10 | --- | --- |  |  | --- | --- | --- | --- | --- |  | 0 | 1000 | #DIV/0! | #DIV/0! | #DIV/0! | #DIV/0! | #DIV/0! | 1 | --- | --- | --- | --- | No U |  |  |  | #N/A | #N/A | ---
--- | 11 | --- | --- |  |  | --- | --- | --- | --- | --- |  | 0 | 1000 | #DIV/0! | #DIV/0! | #DIV/0! | #DIV/0! | #DIV/0! | 1 | --- | --- | --- | --- | No U |  |  |  | #N/A | #N/A | ---
--- | 12 | --- | --- |  |  | --- | --- | --- | --- | --- |  | 0 | 1000 | #DIV/0! | #DIV/0! | #DIV/0! | #DIV/0! | #DIV/0! | 1 | --- | --- | --- | --- | No U |  |  |  | #N/A | #N/A | ---
--- | 13 | --- | --- |  |  | --- | --- | --- | --- | --- |  | 0 | 1000 | #DIV/0! | #DIV/0! | #DIV/0! | #DIV/0! | #DIV/0! | 1 | --- | --- | --- | --- | No U |  |  |  | #N/A | #N/A | ---
--- | 14 | --- | --- |  |  | --- | --- | --- | --- | --- |  | 0 | 1000 | #DIV/0! | #DIV/0! | #DIV/0! | #DIV/0! | #DIV/0! | 1 | --- | --- | --- | --- | No U |  |  |  | #N/A | #N/A | ---
--- | 15 | --- | --- |  |  | --- | --- | --- | --- | --- |  | 0 | 1000 | #DIV/0! | #DIV/0! | #DIV/0! | #DIV/0! | #DIV/0! | 1 | --- | --- | --- | --- | No U |  |  |  | #N/A | #N/A | ---
--- | 16 | --- | --- |  |  | --- | --- | --- | --- | --- |  | 0 | 1000 | #DIV/0! | #DIV/0! | #DIV/0! | #DIV/0! | #DIV/0! | 1 | --- | --- | --- | --- | No U |  |  |  | #N/A | #N/A | ---
--- | 17 | --- | --- |  |  | --- | --- | --- | --- | --- |  | 0 | 1000 | #DIV/0! | #DIV/0! | #DIV/0! | #DIV/0! | #DIV/0! | 1 | --- | --- | --- | --- | No U |  |  |  | #N/A | #N/A | ---
--- | 18 | --- | --- |  |  | --- | --- | --- | --- | --- |  | 0 | 1000 | #DIV/0! | #DIV/0! | #DIV/0! | #DIV/0! | #DIV/0! | 1 | --- | --- | --- | --- | No U |  |  |  | #N/A | #N/A | ---
--- | 19 | --- | --- |  |  | --- | --- | --- | --- | --- |  | 0 | 1000 | #DIV/0! | #DIV/0! | #DIV/0! | #DIV/0! | #DIV/0! | 1 | --- | --- | --- | --- | No U |  |  |  | #N/A | #N/A | ---
--- | 20 | --- | --- |  |  | --- | --- | --- | --- | --- |  | 0 | 1000 | #DIV/0! | #DIV/0! | #DIV/0! | #DIV/0! | #DIV/0! | 1 | --- | --- | --- | --- | No U |  |  |  | #N/A | #N/A | ---
--- | 21 | --- | --- |  |  | --- | --- | --- | --- | --- |  | 0 | 1000 | #DIV/0! | #DIV/0! | #DIV/0! | #DIV/0! | #DIV/0! | 1 | --- | --- | --- | --- | No U |  |  |  | #N/A | #N/A | ---
--- | 22 | --- | --- |  |  | --- | --- | --- | --- | --- |  | 0 | 1000 | #DIV/0! | #DIV/0! | #DIV/0! | #DIV/0! | #DIV/0! | 1 | --- | --- | --- | --- | No U |  |  |  | #N/A | #N/A | ---
--- | 23 | --- | --- |  |  | --- | --- | --- | --- | --- |  | 0 | 1000 | #DIV/0! | #DIV/0! | #DIV/0! | #DIV/0! | #DIV/0! | 1 | --- | --- | --- | --- | No U |  |  |  | #N/A | #N/A | ---
--- | 24 | --- | --- |  |  | --- | --- | --- | --- | --- |  | 0 | 1000 | #DIV/0! | #DIV/0! | #DIV/0! | #DIV/0! | #DIV/0! | 1 | --- | --- | --- | --- | No U |  |  |  | #N/A | #N/A | ---
--- | 25 | --- | --- |  |  | --- | --- | --- | --- | --- |  | 0 | 1000 | #DIV/0! | #DIV/0! | #DIV/0! | #DIV/0! | #DIV/0! | 1 | --- | --- | --- | --- | No U |  |  |  | #N/A | #N/A | ---
--- | 26 | --- | --- |  |  | --- | --- | --- | --- | --- |  | 0 | 1000 | #DIV/0! | #DIV/0! | #DIV/0! | #DIV/0! | #DIV/0! | 1 | --- | --- | --- | --- | No U |  |  |  | #N/A | #N/A | ---
--- | 27 | --- | --- |  |  | --- | --- | --- | --- | --- |  | 0 | 1000 | #DIV/0! | #DIV/0! | #DIV/0! | #DIV/0! | #DIV/0! | 1 | --- | --- | --- | --- | No U |  |  |  | #N/A | #N/A | ---
--- | 28 | --- | --- |  |  | --- | --- | --- | --- | --- |  | 0 | 1000 | #DIV/0! | #DIV/0! | #DIV/0! | #DIV/0! | #DIV/0! | 1 | --- | --- | --- | --- | No U |  |  |  | #N/A | #N/A | ---
--- | 29 | --- | --- |  |  | --- | --- | --- | --- | --- |  | 0 | 1000 | #DIV/0! | #DIV/0! | #DIV/0! | #DIV/0! | #DIV/0! | 1 | --- | --- | --- | --- | No U |  |  |  | #N/A | #N/A | ---
--- | 30 | --- | --- |  |  | --- | --- | --- | --- | --- |  | 0 | 1000 | #DIV/0! | #DIV/0! | #DIV/0! | #DIV/0! | #DIV/0! | 1 | --- | --- | --- | --- | No U |  |  |  | #N/A | #N/A | ---
--- | 31 | --- | --- |  |  | --- | --- | --- | --- | --- |  | 0 | 1000 | #DIV/0! | #DIV/0! | #DIV/0! | #DIV/0! | #DIV/0! | 1 | --- | --- | --- | --- | No U |  |  |  | #N/A | #N/A | ---
--- | 32 | --- | --- |  |  | --- | --- | --- | --- | --- |  | 0 | 1000 | #DIV/0! | #DIV/0! | #DIV/0! | #DIV/0! | #DIV/0! | 1 | --- | --- | --- | --- | No U |  |  |  | #N/A | #N/A | ---
--- | 33 | --- | --- |  |  | --- | --- | --- | --- | --- |  | 0 | 1000 | #DIV/0! | #DIV/0! | #DIV/0! | #DIV/0! | #DIV/0! | 1 | --- | --- | --- | --- | No U |  |  |  | #N/A | #N/A | ---
--- | 34 | --- | --- |  |  | --- | --- | --- | --- | --- |  | 0 | 1000 | #DIV/0! | #DIV/0! | #DIV/0! | #DIV/0! | #DIV/0! | 1 | --- | --- | --- | --- | No U |  |  |  | #N/A | #N/A | ---
--- | 35 | --- | --- |  |  | --- | --- | --- | --- | --- |  | 0 | 1000 | #DIV/0! | #DIV/0! | #DIV/0! | #DIV/0! | #DIV/0! | 1 | --- | --- | --- | --- | No U |  |  |  | #N/A | #N/A | ---
--- | 36 | --- | --- |  |  | --- | --- | --- | --- | --- |  | 0 | 1000 | #DIV/0! | #DIV/0! | #DIV/0! | #DIV/0! | #DIV/0! | 1 | --- | --- | --- | --- | No U |  |  |  | #N/A | #N/A | ---
--- | 37 | --- | --- |  |  | --- | --- | --- | --- | --- |  | 0 | 1000 | #DIV/0! | #DIV/0! | #DIV/0! | #DIV/0! | #DIV/0! | 1 | --- | --- | --- | --- | No U |  |  |  | #N/A | #N/A | ---
--- | 38 | --- | --- |  |  | --- | --- | --- | --- | --- |  | 0 | 1000 | #DIV/0! | #DIV/0! | #DIV/0! | #DIV/0! | #DIV/0! | 1 | --- | --- | --- | --- | No U |  |  |  | #N/A | #N/A | ---
--- | 39 | --- | --- |  |  | --- | --- | --- | --- | --- |  | 0 | 1000 | #DIV/0! | #DIV/0! | #DIV/0! | #DIV/0! | #DIV/0! | 1 | --- | --- | --- | --- | No U |  |  |  | #N/A | #N/A | ---
--- | 40 | --- | --- |  |  | --- | --- | --- | --- | --- |  | 0 | 1000 | #DIV/0! | #DIV/0! | #DIV/0! | #DIV/0! | #DIV/0! | 1 | --- | --- | --- | --- | No U |  |  |  | #N/A | #N/A | ---
--- | 41 | --- | --- |  |  | --- | --- | --- | --- | --- |  | 0 | 1000 | #DIV/0! | #DIV/0! | #DIV/0! | #DIV/0! | #DIV/0! | 1 | --- | --- | --- | --- | No U |  |  |  | #N/A | #N/A | ---
--- | 42 | --- | --- |  |  | --- | --- | --- | --- | --- |  | 0 | 1000 | #DIV/0! | #DIV/0! | #DIV/0! | #DIV/0! | #DIV/0! | 1 | --- | --- | --- | --- | No U |  |  |  | #N/A | #N/A | ---
--- | 43 | --- | --- |  |  | --- | --- | --- | --- | --- |  | 0 | 1000 | #DIV/0! | #DIV/0! | #DIV/0! | #DIV/0! | #DIV/0! | 1 | --- | --- | --- | --- | No U |  |  |  | #N/A | #N/A | ---
--- | 44 | --- | --- |  |  | --- | --- | --- | --- | --- |  | 0 | 1000 | #DIV/0! | #DIV/0! | #DIV/0! | #DIV/0! | #DIV/0! | 1 | --- | --- | --- | --- | No U |  |  |  | #N/A | #N/A | ---
--- | 45 | --- | --- |  |  | --- | --- | --- | --- | --- |  | 0 | 1000 | #DIV/0! | #DIV/0! | #DIV/0! | #DIV/0! | #DIV/0! | 1 | --- | --- | --- | --- | No U |  |  |  | #N/A | #N/A | ---
--- | 46 | --- | --- |  |  | --- | --- | --- | --- | --- |  | 0 | 1000 | #DIV/0! | #DIV/0! | #DIV/0! | #DIV/0! | #DIV/0! | 1 | --- | --- | --- | --- | No U |  |  |  | #N/A | #N/A | ---
--- | 47 | --- | --- |  |  | --- | --- | --- | --- | --- |  | 0 | 1000 | #DIV/0! | #DIV/0! | #DIV/0! | #DIV/0! | #DIV/0! | 1 | --- | --- | --- | --- | No U |  |  |  | #N/A | #N/A | ---
--- | 48 | --- | --- |  |  | --- | --- | --- | --- | --- |  | 0 | 1000 | #DIV/0! | #DIV/0! | #DIV/0! | #DIV/0! | #DIV/0! | 1 | --- | --- | --- | --- | No U |  |  |  | #N/A | #N/A | ---
--- | 49 | --- | --- |  |  | --- | --- | --- | --- | --- |  | 0 | 1000 | #DIV/0! | #DIV/0! | #DIV/0! | #DIV/0! | #DIV/0! | 1 | --- | --- | --- | --- | No U |  |  |  | #N/A | #N/A | ---
--- | 50 | --- | --- |  |  | --- | --- | --- | --- | --- |  | 0 | 1000 | #DIV/0! | #DIV/0! | #DIV/0! | #DIV/0! | #DIV/0! | 1 | --- | --- | --- | --- | No U |  |  |  | #N/A | #N/A | ---
--- | 51 | --- | --- |  |  | --- | --- | --- | --- | --- |  | 0 | 1000 | #DIV/0! | #DIV/0! | #DIV/0! | #DIV/0! | #DIV/0! | 1 | --- | --- | --- | --- | No U |  |  |  | #N/A | #N/A | ---
--- | 52 | --- | --- |  |  | --- | --- | --- | --- | --- |  | 0 | 1000 | #DIV/0! | #DIV/0! | #DIV/0! | #DIV/0! | #DIV/0! | 1 | --- | --- | --- | --- | No U |  |  |  | #N/A | #N/A | ---
--- | 53 | --- | --- |  |  | --- | --- | --- | --- | --- |  | 0 | 1000 | #DIV/0! | #DIV/0! | #DIV/0! | #DIV/0! | #DIV/0! | 1 | --- | --- | --- | --- | No U |  |  |  | #N/A | #N/A | ---
--- | 54 | --- | --- |  |  | --- | --- | --- | --- | --- |  | 0 | 1000 | #DIV/0! | #DIV/0! | #DIV/0! | #DIV/0! | #DIV/0! | 1 | --- | --- | --- | --- | No U |  |  |  | #N/A | #N/A | ---
--- | 55 | --- | --- |  |  | --- | --- | --- | --- | --- |  | 0 | 1000 | #DIV/0! | #DIV/0! | #DIV/0! | #DIV/0! | #DIV/0! | 1 | --- | --- | --- | --- | No U |  |  |  | #N/A | #N/A | ---
--- | 56 | --- | --- |  |  | --- | --- | --- | --- | --- |  | 0 | 1000 | #DIV/0! | #DIV/0! | #DIV/0! | #DIV/0! | #DIV/0! | 1 | --- | --- | --- | --- | No U |  |  |  | #N/A | #N/A | ---
--- | 57 | --- | --- |  |  | --- | --- | --- | --- | --- |  | 0 | 1000 | #DIV/0! | #DIV/0! | #DIV/0! | #DIV/0! | #DIV/0! | 1 | --- | --- | --- | --- | No U |  |  |  | #N/A | #N/A | ---
--- | 58 | --- | --- |  |  | --- | --- | --- | --- | --- |  | 0 | 1000 | #DIV/0! | #DIV/0! | #DIV/0! | #DIV/0! | #DIV/0! | 1 | --- | --- | --- | --- | No U |  |  |  | #N/A | #N/A | ---
--- | 59 | --- | --- |  |  | --- | --- | --- | --- | --- |  | 0 | 1000 | #DIV/0! | #DIV/0! | #DIV/0! | #DIV/0! | #DIV/0! | 1 | --- | --- | --- | --- | No U |  |  |  | #N/A | #N/A | ---
--- | 60 | --- | --- |  |  | --- | --- | --- | --- | --- |  | 0 | 1000 | #DIV/0! | #DIV/0! | #DIV/0! | #DIV/0! | #DIV/0! | 1 | --- | --- | --- | --- | No U |  |  |  | #N/A | #N/A | ---
--- | 61 | --- | --- |  |  | --- | --- | --- | --- | --- |  | 0 | 1000 | #DIV/0! | #DIV/0! | #DIV/0! | #DIV/0! | #DIV/0! | 1 | --- | --- | --- | --- | No U |  |  |  | #N/A | #N/A | ---
--- | 62 | --- | --- |  |  | --- | --- | --- | --- | --- |  | 0 | 1000 | #DIV/0! | #DIV/0! | #DIV/0! | #DIV/0! | #DIV/0! | 1 | --- | --- | --- | --- | No U |  |  |  | #N/A | #N/A | ---
--- | 63 | --- | --- |  |  | --- | --- | --- | --- | --- |  | 0 | 1000 | #DIV/0! | #DIV/0! | #DIV/0! | #DIV/0! | #DIV/0! | 1 | --- | --- | --- | --- | No U |  |  |  | #N/A | #N/A | ---
--- | 64 | --- | --- |  |  | --- | --- | --- | --- | --- |  | 0 | 1000 | #DIV/0! | #DIV/0! | #DIV/0! | #DIV/0! | #DIV/0! | 1 | --- | --- | --- | --- | No U |  |  |  | #N/A | #N/A | ---
--- | 65 | --- | --- |  |  | --- | --- | --- | --- | --- |  | 0 | 1000 | #DIV/0! | #DIV/0! | #DIV/0! | #DIV/0! | #DIV/0! | 1 | --- | --- | --- | --- | No U |  |  |  | #N/A | #N/A | ---
--- | 66 | --- | --- |  |  | --- | --- | --- | --- | --- |  | 0 | 1000 | #DIV/0! | #DIV/0! | #DIV/0! | #DIV/0! | #DIV/0! | 1 | --- | --- | --- | --- | No U |  |  |  | #N/A | #N/A | ---
--- | 67 | --- | --- |  |  | --- | --- | --- | --- | --- |  | 0 | 1000 | #DIV/0! | #DIV/0! | #DIV/0! | #DIV/0! | #DIV/0! | 1 | --- | --- | --- | --- | No U |  |  |  | #N/A | #N/A | ---
--- | 68 | --- | --- |  |  | --- | --- | --- | --- | --- |  | 0 | 1000 | #DIV/0! | #DIV/0! | #DIV/0! | #DIV/0! | #DIV/0! | 1 | --- | --- | --- | --- | No U |  |  |  | #N/A | #N/A | ---
--- | 69 | --- | --- |  |  | --- | --- | --- | --- | --- |  | 0 | 1000 | #DIV/0! | #DIV/0! | #DIV/0! | #DIV/0! | #DIV/0! | 1 | --- | --- | --- | --- | No U |  |  |  | #N/A | #N/A | ---
--- | 70 | --- | --- |  |  | --- | --- | --- | --- | --- |  | 0 | 1000 | #DIV/0! | #DIV/0! | #DIV/0! | #DIV/0! | #DIV/0! | 1 | --- | --- | --- | --- | No U |  |  |  | #N/A | #N/A | ---
--- | 71 | --- | --- |  |  | --- | --- | --- | --- | --- |  | 0 | 1000 | #DIV/0! | #DIV/0! | #DIV/0! | #DIV/0! | #DIV/0! | 1 | --- | --- | --- | --- | No U |  |  |  | #N/A | #N/A | ---
--- | 72 | --- | --- |  |  | --- | --- | --- | --- | --- |  | 0 | 1000 | #DIV/0! | #DIV/0! | #DIV/0! | #DIV/0! | #DIV/0! | 1 | --- | --- | --- | --- | No U |  |  |  | #N/A | #N/A | ---
--- | 73 | --- | --- |  |  | --- | --- | --- | --- | --- |  | 0 | 1000 | #DIV/0! | #DIV/0! | #DIV/0! | #DIV/0! | #DIV/0! | 1 | --- | --- | --- | --- | No U |  |  |  | #N/A | #N/A | ---
--- | 74 | --- | --- |  |  | --- | --- | --- | --- | --- |  | 0 | 1000 | #DIV/0! | #DIV/0! | #DIV/0! | #DIV/0! | #DIV/0! | 1 | --- | --- | --- | --- | No U |  |  |  | #N/A | #N/A | ---
--- | 75 | --- | --- |  |  | --- | --- | --- | --- | --- |  | 0 | 1000 | #DIV/0! | #DIV/0! | #DIV/0! | #DIV/0! | #DIV/0! | 1 | --- | --- | --- | --- | No U |  |  |  | #N/A | #N/A | ---
--- | 76 | --- | --- |  |  | --- | --- | --- | --- | --- |  | 0 | 1000 | #DIV/0! | #DIV/0! | #DIV/0! | #DIV/0! | #DIV/0! | 1 | --- | --- | --- | --- | No U |  |  |  | #N/A | #N/A | ---
--- | 77 | --- | --- |  |  | --- | --- | --- | --- | --- |  | 0 | 1000 | #DIV/0! | #DIV/0! | #DIV/0! | #DIV/0! | #DIV/0! | 1 | --- | --- | --- | --- | No U |  |  |  | #N/A | #N/A | ---
--- | 78 | --- | --- |  |  | --- | --- | --- | --- | --- |  | 0 | 1000 | #DIV/0! | #DIV/0! | #DIV/0! | #DIV/0! | #DIV/0! | 1 | --- | --- | --- | --- | No U |  |  |  | #N/A | #N/A | ---
--- | 79 | --- | --- |  |  | --- | --- | --- | --- | --- |  | 0 | 1000 | #DIV/0! | #DIV/0! | #DIV/0! | #DIV/0! | #DIV/0! | 1 | --- | --- | --- | --- | No U |  |  |  | #N/A | #N/A | ---
--- | 80 | --- | --- |  |  | --- | --- | --- | --- | --- |  | 0 | 1000 | #DIV/0! | #DIV/0! | #DIV/0! | #DIV/0! | #DIV/0! | 1 | --- | --- | --- | --- | No U |  |  |  | #N/A | #N/A | ---
--- | 81 | --- | --- |  |  | --- | --- | --- | --- | --- |  | 0 | 1000 | #DIV/0! | #DIV/0! | #DIV/0! | #DIV/0! | #DIV/0! | 1 | --- | --- | --- | --- | No U |  |  |  | #N/A | #N/A | ---
--- | 82 | --- | --- |  |  | --- | --- | --- | --- | --- |  | 0 | 1000 | #DIV/0! | #DIV/0! | #DIV/0! | #DIV/0! | #DIV/0! | 1 | --- | --- | --- | --- | No U |  |  |  | #N/A | #N/A | ---
--- | 83 | --- | --- |  |  | --- | --- | --- | --- | --- |  | 0 | 1000 | #DIV/0! | #DIV/0! | #DIV/0! | #DIV/0! | #DIV/0! | 1 | --- | --- | --- | --- | No U |  |  |  | #N/A | #N/A | ---
--- | 84 | --- | --- |  |  | --- | --- | --- | --- | --- |  | 0 | 1000 | #DIV/0! | #DIV/0! | #DIV/0! | #DIV/0! | #DIV/0! | 1 | --- | --- | --- | --- | No U |  |  |  | #N/A | #N/A | ---
--- | 85 | --- | --- |  |  | --- | --- | --- | --- | --- |  | 0 | 1000 | #DIV/0! | #DIV/0! | #DIV/0! | #DIV/0! | #DIV/0! | 1 | --- | --- | --- | --- | No U |  |  |  | #N/A | #N/A | ---
--- | 86 | --- | --- |  |  | --- | --- | --- | --- | --- |  | 0 | 1000 | #DIV/0! | #DIV/0! | #DIV/0! | #DIV/0! | #DIV/0! | 1 | --- | --- | --- | --- | No U |  |  |  | #N/A | #N/A | ---
--- | 87 | --- | --- |  |  | --- | --- | --- | --- | --- |  | 0 | 1000 | #DIV/0! | #DIV/0! | #DIV/0! | #DIV/0! | #DIV/0! | 1 | --- | --- | --- | --- | No U |  |  |  | #N/A | #N/A | ---
--- | 88 | --- | --- |  |  | --- | --- | --- | --- | --- |  | 0 | 1000 | #DIV/0! | #DIV/0! | #DIV/0! | #DIV/0! | #DIV/0! | 1 | --- | --- | --- | --- | No U |  |  |  | #N/A | #N/A | ---
--- | 89 | --- | --- |  |  | --- | --- | --- | --- | --- |  | 0 | 1000 | #DIV/0! | #DIV/0! | #DIV/0! | #DIV/0! | #DIV/0! | 1 | --- | --- | --- | --- | No U |  |  |  | #N/A | #N/A | ---
--- | 90 | --- | --- |  |  | --- | --- | --- | --- | --- |  | 0 | 1000 | #DIV/0! | #DIV/0! | #DIV/0! | #DIV/0! | #DIV/0! | 1 | --- | --- | --- | --- | No U |  |  |  | #N/A | #N/A | ---
--- | 91 | --- | --- |  |  | --- | --- | --- | --- | --- |  | 0 | 1000 | #DIV/0! | #DIV/0! | #DIV/0! | #DIV/0! | #DIV/0! | 1 | --- | --- | --- | --- | No U |  |  |  | #N/A | #N/A | ---
--- | 92 | --- | --- |  |  | --- | --- | --- | --- | --- |  | 0 | 1000 | #DIV/0! | #DIV/0! | #DIV/0! | #DIV/0! | #DIV/0! | 1 | --- | --- | --- | --- | No U |  |  |  | #N/A | #N/A | ---
--- | 93 | --- | --- |  |  | --- | --- | --- | --- | --- |  | 0 | 1000 | #DIV/0! | #DIV/0! | #DIV/0! | #DIV/0! | #DIV/0! | 1 | --- | --- | --- | --- | No U |  |  |  | #N/A | #N/A | ---
--- | 94 | --- | --- |  |  | --- | --- | --- | --- | --- |  | 0 | 1000 | #DIV/0! | #DIV/0! | #DIV/0! | #DIV/0! | #DIV/0! | 1 | --- | --- | --- | --- | No U |  |  |  | #N/A | #N/A | ---
--- | 95 | --- | --- |  |  | --- | --- | --- | --- | --- |  | 0 | 1000 | #DIV/0! | #DIV/0! | #DIV/0! | #DIV/0! | #DIV/0! | 1 | --- | --- | --- | --- | No U |  |  |  | #N/A | #N/A | ---
--- | 96 | --- | --- |  |  | --- | --- | --- | --- | --- |  | 0 | 1000 | #DIV/0! | #DIV/0! | #DIV/0! | #DIV/0! | #DIV/0! | 1 | --- | --- | --- | --- | No U |  |  |  | #N/A | #N/A | ---
--- | 97 | --- | --- |  |  | --- | --- | --- | --- | --- |  | 0 | 1000 | #DIV/0! | #DIV/0! | #DIV/0! | #DIV/0! | #DIV/0! | 1 | --- | --- | --- | --- | No U |  |  |  | #N/A | #N/A | ---
--- | 98 | --- | --- |  |  | --- | --- | --- | --- | --- |  | 0 | 1000 | #DIV/0! | #DIV/0! | #DIV/0! | #DIV/0! | #DIV/0! | 1 | --- | --- | --- | --- | No U |  |  |  | #N/A | #N/A | ---
--- | 99 | --- | --- |  |  | --- | --- | --- | --- | --- |  | 0 | 1000 | #DIV/0! | #DIV/0! | #DIV/0! | #DIV/0! | #DIV/0! | 1 | --- | --- | --- | --- | No U |  |  |  | #N/A | #N/A | ---
--- | 100 | --- | --- |  |  | --- | --- | --- | --- | --- |  | 0 | 1000 | #DIV/0! | #DIV/0! | #DIV/0! | #DIV/0! | #DIV/0! | 1 | --- | --- | --- | --- | No U |  |  |  | #N/A | #N/A | ---
--- | 101 | --- | --- |  |  | --- | --- | --- | --- | --- |  | 0 | 1000 | #DIV/0! | #DIV/0! | #DIV/0! | #DIV/0! | #DIV/0! | 1 | --- | --- | --- | --- | No U |  |  |  | #N/A | #N/A | ---
--- | 102 | --- | --- |  |  | --- | --- | --- | --- | --- |  | 0 | 1000 | #DIV/0! | #DIV/0! | #DIV/0! | #DIV/0! | #DIV/0! | 1 | --- | --- | --- | --- | No U |  |  |  | #N/A | #N/A | ---
--- | 103 | --- | --- |  |  | --- | --- | --- | --- | --- |  | 0 | 1000 | #DIV/0! | #DIV/0! | #DIV/0! | #DIV/0! | #DIV/0! | 1 | --- | --- | --- | --- | No U |  |  |  | #N/A | #N/A | ---
--- | 104 | --- | --- |  |  | --- | --- | --- | --- | --- |  | 0 | 1000 | #DIV/0! | #DIV/0! | #DIV/0! | #DIV/0! | #DIV/0! | 1 | --- | --- | --- | --- | No U |  |  |  | #N/A | #N/A | ---
--- | 105 | --- | --- |  |  | --- | --- | --- | --- | --- |  | 0 | 1000 | #DIV/0! | #DIV/0! | #DIV/0! | #DIV/0! | #DIV/0! | 1 | --- | --- | --- | --- | No U |  |  |  | #N/A | #N/A | ---
--- | 106 | --- | --- |  |  | --- | --- | --- | --- | --- |  | 0 | 1000 | #DIV/0! | #DIV/0! | #DIV/0! | #DIV/0! | #DIV/0! | 1 | --- | --- | --- | --- | No U |  |  |  | #N/A | #N/A | ---
--- | 107 | --- | --- |  |  | --- | --- | --- | --- | --- |  | 0 | 1000 | #DIV/0! | #DIV/0! | #DIV/0! | #DIV/0! | #DIV/0! | 1 | --- | --- | --- | --- | No U |  |  |  | #N/A | #N/A | ---
--- | 108 | --- | --- |  |  | --- | --- | --- | --- | --- |  | 0 | 1000 | #DIV/0! | #DIV/0! | #DIV/0! | #DIV/0! | #DIV/0! | 1 | --- | --- | --- | --- | No U |  |  |  | #N/A | #N/A | ---
--- | 109 | --- | --- |  |  | --- | --- | --- | --- | --- |  | 0 | 1000 | #DIV/0! | #DIV/0! | #DIV/0! | #DIV/0! | #DIV/0! | 1 | --- | --- | --- | --- | No U |  |  |  | #N/A | #N/A | ---
--- | 110 | --- | --- |  |  | --- | --- | --- | --- | --- |  | 0 | 1000 | #DIV/0! | #DIV/0! | #DIV/0! | #DIV/0! | #DIV/0! | 1 | --- | --- | --- | --- | No U |  |  |  | #N/A | #N/A | ---
--- | 111 | --- | --- |  |  | --- | --- | --- | --- | --- |  | 0 | 1000 | #DIV/0! | #DIV/0! | #DIV/0! | #DIV/0! | #DIV/0! | 1 | --- | --- | --- | --- | No U |  |  |  | #N/A | #N/A | ---
--- | 112 | --- | --- |  |  | --- | --- | --- | --- | --- |  | 0 | 1000 | #DIV/0! | #DIV/0! | #DIV/0! | #DIV/0! | #DIV/0! | 1 | --- | --- | --- | --- | No U |  |  |  | #N/A | #N/A | ---
--- | 113 | --- | --- |  |  | --- | --- | --- | --- | --- |  | 0 | 1000 | #DIV/0! | #DIV/0! | #DIV/0! | #DIV/0! | #DIV/0! | 1 | --- | --- | --- | --- | No U |  |  |  | #N/A | #N/A | ---
--- | 114 | --- | --- |  |  | --- | --- | --- | --- | --- |  | 0 | 1000 | #DIV/0! | #DIV/0! | #DIV/0! | #DIV/0! | #DIV/0! | 1 | --- | --- | --- | --- | No U |  |  |  | #N/A | #N/A | ---
--- | 115 | --- | --- |  |  | --- | --- | --- | --- | --- |  | 0 | 1000 | #DIV/0! | #DIV/0! | #DIV/0! | #DIV/0! | #DIV/0! | 1 | --- | --- | --- | --- | No U |  |  |  | #N/A | #N/A | ---
--- | 116 | --- | --- |  |  | --- | --- | --- | --- | --- |  | 0 | 1000 | #DIV/0! | #DIV/0! | #DIV/0! | #DIV/0! | #DIV/0! | 1 | --- | --- | --- | --- | No U |  |  |  | #N/A | #N/A | ---
--- | 117 | --- | --- |  |  | --- | --- | --- | --- | --- |  | 0 | 1000 | #DIV/0! | #DIV/0! | #DIV/0! | #DIV/0! | #DIV/0! | 1 | --- | --- | --- | --- | No U |  |  |  | #N/A | #N/A | ---
--- | 118 | --- | --- |  |  | --- | --- | --- | --- | --- |  | 0 | 1000 | #DIV/0! | #DIV/0! | #DIV/0! | #DIV/0! | #DIV/0! | 1 | --- | --- | --- | --- | No U |  |  |  | #N/A | #N/A | ---
--- | 119 | --- | --- |  |  | --- | --- | --- | --- | --- |  | 0 | 1000 | #DIV/0! | #DIV/0! | #DIV/0! | #DIV/0! | #DIV/0! | 1 | --- | --- | --- | --- | No U |  |  |  | #N/A | #N/A | ---
--- | 120 | --- | --- |  |  | --- | --- | --- | --- | --- |  | 0 | 1000 | #DIV/0! | #DIV/0! | #DIV/0! | #DIV/0! | #DIV/0! | 1 | --- | --- | --- | --- | No U |  |  |  | #N/A | #N/A | ---
--- | 121 | --- | --- |  |  | --- | --- | --- | --- | --- |  | 0 | 1000 | #DIV/0! | #DIV/0! | #DIV/0! | #DIV/0! | #DIV/0! | 1 | --- | --- | --- | --- | No U |  |  |  | #N/A | #N/A | ---
--- | 122 | --- | --- |  |  | --- | --- | --- | --- | --- |  | 0 | 1000 | #DIV/0! | #DIV/0! | #DIV/0! | #DIV/0! | #DIV/0! | 1 | --- | --- | --- | --- | No U |  |  |  | #N/A | #N/A | ---
--- | 123 | --- | --- |  |  | --- | --- | --- | --- | --- |  | 0 | 1000 | #DIV/0! | #DIV/0! | #DIV/0! | #DIV/0! | #DIV/0! | 1 | --- | --- | --- | --- | No U |  |  |  | #N/A | #N/A | ---
--- | 124 | --- | --- |  |  | --- | --- | --- | --- | --- |  | 0 | 1000 | #DIV/0! | #DIV/0! | #DIV/0! | #DIV/0! | #DIV/0! | 1 | --- | --- | --- | --- | No U |  |  |  | #N/A | #N/A | ---
--- | 125 | --- | --- |  |  | --- | --- | --- | --- | --- |  | 0 | 1000 | #DIV/0! | #DIV/0! | #DIV/0! | #DIV/0! | #DIV/0! | 1 | --- | --- | --- | --- | No U |  |  |  | #N/A | #N/A | ---
--- | 126 | --- | --- |  |  | --- | --- | --- | --- | --- |  | 0 | 1000 | #DIV/0! | #DIV/0! | #DIV/0! | #DIV/0! | #DIV/0! | 1 | --- | --- | --- | --- | No U |  |  |  | #N/A | #N/A | ---
--- | 127 | --- | --- |  |  | --- | --- | --- | --- | --- |  | 0 | 1000 | #DIV/0! | #DIV/0! | #DIV/0! | #DIV/0! | #DIV/0! | 1 | --- | --- | --- | --- | No U |  |  |  | #N/A | #N/A | ---
--- | 128 | --- | --- |  |  | --- | --- | --- | --- | --- |  | 0 | 1000 | #DIV/0! | #DIV/0! | #DIV/0! | #DIV/0! | #DIV/0! | 1 | --- | --- | --- | --- | No U |  |  |  | #N/A | #N/A | ---
--- | 129 | --- | --- |  |  | --- | --- | --- | --- | --- |  | 0 | 1000 | #DIV/0! | #DIV/0! | #DIV/0! | #DIV/0! | #DIV/0! | 1 | --- | --- | --- | --- | No U |  |  |  | #N/A | #N/A | ---
--- | 130 | --- | --- |  |  | --- | --- | --- | --- | --- |  | 0 | 1000 | #DIV/0! | #DIV/0! | #DIV/0! | #DIV/0! | #DIV/0! | 1 | --- | --- | --- | --- | No U |  |  |  | #N/A | #N/A | ---
--- | 131 | --- | --- |  |  | --- | --- | --- | --- | --- |  | 0 | 1000 | #DIV/0! | #DIV/0! | #DIV/0! | #DIV/0! | #DIV/0! | 1 | --- | --- | --- | --- | No U |  |  |  | #N/A | #N/A | ---
--- | 132 | --- | --- |  |  | --- | --- | --- | --- | --- |  | 0 | 1000 | #DIV/0! | #DIV/0! | #DIV/0! | #DIV/0! | #DIV/0! | 1 | --- | --- | --- | --- | No U |  |  |  | #N/A | #N/A | ---
--- | 133 | --- | --- |  |  | --- | --- | --- | --- | --- |  | 0 | 1000 | #DIV/0! | #DIV/0! | #DIV/0! | #DIV/0! | #DIV/0! | 1 | --- | --- | --- | --- | No U |  |  |  | #N/A | #N/A | ---
--- | 134 | --- | --- |  |  | --- | --- | --- | --- | --- |  | 0 | 1000 | #DIV/0! | #DIV/0! | #DIV/0! | #DIV/0! | #DIV/0! | 1 | --- | --- | --- | --- | No U |  |  |  | #N/A | #N/A | ---
--- | 135 | --- | --- |  |  | --- | --- | --- | --- | --- |  | 0 | 1000 | #DIV/0! | #DIV/0! | #DIV/0! | #DIV/0! | #DIV/0! | 1 | --- | --- | --- | --- | No U |  |  |  | #N/A | #N/A | ---
--- | 136 | --- | --- |  |  | --- | --- | --- | --- | --- |  | 0 | 1000 | #DIV/0! | #DIV/0! | #DIV/0! | #DIV/0! | #DIV/0! | 1 | --- | --- | --- | --- | No U |  |  |  | #N/A | #N/A | ---
--- | 137 | --- | --- |  |  | --- | --- | --- | --- | --- |  | 0 | 1000 | #DIV/0! | #DIV/0! | #DIV/0! | #DIV/0! | #DIV/0! | 1 | --- | --- | --- | --- | No U |  |  |  | #N/A | #N/A | ---
--- | 138 | --- | --- |  |  | --- | --- | --- | --- | --- |  | 0 | 1000 | #DIV/0! | #DIV/0! | #DIV/0! | #DIV/0! | #DIV/0! | 1 | --- | --- | --- | --- | No U |  |  |  | #N/A | #N/A | ---
--- | 139 | --- | --- |  |  | --- | --- | --- | --- | --- |  | 0 | 1000 | #DIV/0! | #DIV/0! | #DIV/0! | #DIV/0! | #DIV/0! | 1 | --- | --- | --- | --- | No U |  |  |  | #N/A | #N/A | ---
--- | 140 | --- | --- |  |  | --- | --- | --- | --- | --- |  | 0 | 1000 | #DIV/0! | #DIV/0! | #DIV/0! | #DIV/0! | #DIV/0! | 1 | --- | --- | --- | --- | No U |  |  |  | #N/A | #N/A | ---
--- | 141 | --- | --- |  |  | --- | --- | --- | --- | --- |  | 0 | 1000 | #DIV/0! | #DIV/0! | #DIV/0! | #DIV/0! | #DIV/0! | 1 | --- | --- | --- | --- | No U |  |  |  | #N/A | #N/A | ---
--- | 142 | --- | --- |  |  | --- | --- | --- | --- | --- |  | 0 | 1000 | #DIV/0! | #DIV/0! | #DIV/0! | #DIV/0! | #DIV/0! | 1 | --- | --- | --- | --- | No U |  |  |  | #N/A | #N/A | ---
--- | 143 | --- | --- |  |  | --- | --- | --- | --- | --- |  | 0 | 1000 | #DIV/0! | #DIV/0! | #DIV/0! | #DIV/0! | #DIV/0! | 1 | --- | --- | --- | --- | No U |  |  |  | #N/A | #N/A | ---
--- | 144 | --- | --- |  |  | --- | --- | --- | --- | --- |  | 0 | 1000 | #DIV/0! | #DIV/0! | #DIV/0! | #DIV/0! | #DIV/0! | 1 | --- | --- | --- | --- | No U |  |  |  | #N/A | #N/A | ---
--- | 145 | --- | --- |  |  | --- | --- | --- | --- | --- |  | 0 | 1000 | #DIV/0! | #DIV/0! | #DIV/0! | #DIV/0! | #DIV/0! | 1 | --- | --- | --- | --- | No U |  |  |  | #N/A | #N/A | ---
--- | 146 | --- | --- |  |  | --- | --- | --- | --- | --- |  | 0 | 1000 | #DIV/0! | #DIV/0! | #DIV/0! | #DIV/0! | #DIV/0! | 1 | --- | --- | --- | --- | No U |  |  |  | #N/A | #N/A | ---
--- | 147 | --- | --- |  |  | --- | --- | --- | --- | --- |  | 0 | 1000 | #DIV/0! | #DIV/0! | #DIV/0! | #DIV/0! | #DIV/0! | 1 | --- | --- | --- | --- | No U |  |  |  | #N/A | #N/A | ---
--- | 148 | --- | --- |  |  | --- | --- | --- | --- | --- |  | 0 | 1000 | #DIV/0! | #DIV/0! | #DIV/0! | #DIV/0! | #DIV/0! | 1 | --- | --- | --- | --- | No U |  |  |  | #N/A | #N/A | ---
--- | 149 | --- | --- |  |  | --- | --- | --- | --- | --- |  | 0 | 1000 | #DIV/0! | #DIV/0! | #DIV/0! | #DIV/0! | #DIV/0! | 1 | --- | --- | --- | --- | No U |  |  |  | #N/A | #N/A | ---
--- | 150 | --- | --- |  |  | --- | --- | --- | --- | --- |  | 0 | 1000 | #DIV/0! | #DIV/0! | #DIV/0! | #DIV/0! | #DIV/0! | 1 | --- | --- | --- | --- | No U |  |  |  | #N/A | #N/A | ---
Note on P1: kref is determined by the effective degrees of freedom of the PT/ILC as calculated in N3.
Note on D2: The number of decimals set here is used only for graphing purposes so that the number of decimals of the accepted value and associated uncertainty are kept under control. This setting does NOT affect values on the data page. Until overwritten, it will default to 3 significant digits using a calculation based on the reference value uncertainty.
Note on J2: This value will be used as the multiplier for the Pn test calcuations: Typical values: Volume: 1 Mass & Length: 3
Note on G3: If this cell has red hash marks, the Planned SOP cell on the Cover tab has not been completed.
Note on I3: Units in list are typical units seen in U.S. PT/ILCs. Conversion factors can be found in NIST SP 811, NIST HB 44 and NIST SP 1038.
Note on I4: Select the reference value from the list. Some values may require entry of value or equation in columns AV and AW.
Note on I6: Enter the source of the tolerance.
Note on G7: If cell is bright yellow Uref is more than the allowable portion of the assigned tolerance.
Note on M7: Equations may be entered.
Note on M8: Equations may be entered.
Note on A28: Hide lines with no data to prevent blank spaces in charts. Highlight the empty lines, right click and select 'Hide". To unhide lines highlight the lines above and below those hidden, right click and select 'Unhide'. To add additional data, graph and E(n)&P(n) pages, select all three page tabs by clicking on the Data tab, holding down the shift key and then clicking the E(n)&P(n) tab. Then right click one of the tabs and select Move or Copy. In the window that opens click the 'Make a copy' box then follow the instructions. WARNING: Failure to copy these pages as a group will result in a great deal of additional work to make the graphs. Copying as a group will maintain the automation of the chart titles.
Note on L28: Use '#' to indicate the values that are to be excluded from the Adjusted Statistics. Select any suspected blunders and then only conduct ONE iteration of all values that are outside of two standard deviations and noted in the suggested box above.
Note on G29: OWM SOP references: ISO/IEC 17043, Annex B, Eqn B.1. (ISO 13528, Eqn 11 (9.3.1)
Note on H29: Normalized Error, E(n): OWM SOP uses absolute value to graph on histogram with limit of one; References: ISO/IEC 17043, Annex B, Eqn B.6. (ISO 13528, Eqn 20 (9.7)
Note on I29: Normalized Precision, P(n): OWM SOP uses absolute value to graph on histogram with limit of one; This decision rule for conformity assessment is a unique OWM normalized precision assessment to evaluate compliance with ISO/IEC 17025 and Decision Rules compliance.
Note on J29: Z score: value may be used by the laboratory to assess bias with respect to the adjusted standard deviation of the PT; References: ISO/IEC 17043, Annex B, Eqn B.3. (ISO 13528, Eqn 14 (9.4.1)

## Data (5)
Use | 33 | % of the tolerance to set % of tolerance to be used on graph page. Enter as whole value (e.g. 10 = 10 %). | [9 empty] | ub of PT: | #DIV/0! | kref: | #DIV/0! | [6 empty] | Excluded data:
|  | Round accepted value and Uncertainty to | 0 | decimal places (applies to Graphs only). |  |  | Multiplier for Pn test: |  | 3 |  |  | Effective d.f. for Uref: | #DIV/0! | [22 empty] | List for Ref value Selection
| Region: | 0 |  | Procedure: |  |  | Units | units |  |  |  |  | Insert summary page for each participant showing En & Pn
| Reporting Year: | 0 |  | Accepted Reference Value: |  | #DIV/0! | Ref. source: | Wt'd Mean±Trm'd Avg U |  |  | If reference value is from a calibration or other source.
| Round Robin: |  |  | U of Ref. Value(kref*upt): |  | 0 | Tolerance: | value | units
| Artifact ID: | 0 |  |  |  |  | Tol. Source: |  |  |  | Source: | [10 empty] | Analyst's aid: | [13 empty] | Source | Value | U(k=2)
| PT Identification: | 0 |  |  | P(n) of Uref: | #VALUE! |  |  |  |  | Value: |  | units | [22 empty] | Adjusted Mean | #DIV/0! | #NUM!
[5 empty] | Description: | [5 empty] | U(k=2): |  | units | [22 empty] | Adjusted Mean w/ub | #DIV/0! | #DIV/0!
[36 empty] | 0 | 0 | 0
DATA ANALYSIS (Used after visual assessment of data when selecting appropriate reference value.) | [35 empty] | Mean of Accredited Labs & Avg U | Enter Equation | Enter Equation
Initial Statistics: |  |  | Do not change the Initial Statistics calculations! Initial Statistics are used to assess the group distribution and evaluate initial choices for reference values. | [7 empty] | Analyst's aid: | [24 empty] | Wt'd Mean±Trm'd Avg U | #DIV/0! | 0
Mean: |  | #DIV/0! | [8 empty] | Likely candidates to be excluded from calculation of Adjusted Values: If you agree, enter the # symbol in column L for each value to be excluded. |  | None
Median: |  | #NUM! | E(n): Normalized Error; evaluates bias vs. combined uncertainties. | [32 empty] | End of List
Max: |  | 0 | P(n): Normalized Precision; evaluates uncertainty vs. tolerance.
Min: |  | 0 | Typically, Adjusted Statistics include only those values that are designated the Official Laboratory Value, pass E(n), pass P(n), and are within 2 standard deviations of the Initial Statistics Mean value.
Range: |  | 0 | [31 empty] | Excluded data list
Standard Deviation: |  | #DIV/0! | Adjusted Statistics are used for assessing and selecting a PT/ILC Reference value.
SD of Initial Mean: |  | #DIV/0! | 0 | values were included in the Adjusted Statistics: | [17 empty] | The cells in this box are used to create the titles and legend information for the graphs. DO NOT DELETE! | [11 empty] | #
Adjusted Statistics: |  |  | 0 | values were NOT included in the Adjusted Statistics: | [17 empty] | Accepted value ± Uref |  |  |  | Accepted Value ± 33 % tol
Mean: |  | #DIV/0! | Official values not included in the Adjusted Statistics: | [18 empty] | #DIV/0!
Median: |  | #NUM! | None | [18 empty] | PT ID: 0 0 0, 0 E(n) & P(n)
Max: |  | 0
Min: |  | 0
Range: |  | 0
Standard Deviation: |  | #DIV/0!
SD of Adjusted Mean: |  | #DIV/0!
| k (adjusted) (-1 df)= | #NUM! | [24 empty] | Values included in Adjusted Statistics | Failing Values excluded from Adjusted Statistics | Unofficial values not included in adjusted stats |  | ub for values included in Adjusted Statistics | d.f. for values included in Adjusted Statistics | Values included in Initial Statistics |  | Weighted Mean Calcs
DATA and PERFORMANCE ANALYSIS |  |  |  | En and Pn values highlighted in Red (dark shading) are performance failures. Values highlighted in Yellow (light shading) are values of concern. The Z Score is not used for Pass/Fail at this time. | [6 empty] | Remove from Adjusted (#) |  | d.f. for ub of lab |  | Accepted Value + Uref | Accepted Value - Uref | Accepted Value + 33 % tol | Accepted Value - 33 % tol | E(n) & P(n) Limit |  | Decision process |  |  |  | Adjusted Statistics Participants |  |  |  |  | Include in Initial (*) |  |  |  |  | Values Passing tests | Assoc U | Weights 1/Assoc. U | Value/U
Date of Test | # | Participant ID * - Official Value | SOP Used | Reported Value | Uncertainty | Difference (D) from Reference value | E(n) Pass < 1 | P(n) Pass < 1 | Z Score (D/SPT) | Mean ± 2 s.d. |  | ub of Lab |  | Accepted Value | [5 empty] | Calculated P(n) | 2SD | Pn | En | Included | Suggested to exclude | Actually excluded
--- | 1 | --- | --- |  |  | --- | --- | --- | --- | --- |  | 0 | 1000 | #DIV/0! | #DIV/0! | #DIV/0! | #DIV/0! | #DIV/0! | 1 | --- | --- | --- | --- | No U |  |  |  | #N/A | #N/A | ---
--- | 2 | --- | --- |  |  | --- | --- | --- | --- | --- |  | 0 | 1000 | #DIV/0! | #DIV/0! | #DIV/0! | #DIV/0! | #DIV/0! | 1 | --- | --- | --- | --- | No U |  |  |  | #N/A | #N/A | ---
--- | 3 | --- | --- |  |  | --- | --- | --- | --- | --- |  | 0 | 1000 | #DIV/0! | #DIV/0! | #DIV/0! | #DIV/0! | #DIV/0! | 1 | --- | --- | --- | --- | No U |  |  |  | #N/A | #N/A | ---
--- | 4 | --- | --- |  |  | --- | --- | --- | --- | --- |  | 0 | 1000 | #DIV/0! | #DIV/0! | #DIV/0! | #DIV/0! | #DIV/0! | 1 | --- | --- | --- | --- | No U |  |  |  | #N/A | #N/A | ---
--- | 5 | --- | --- |  |  | --- | --- | --- | --- | --- |  | 0 | 1000 | #DIV/0! | #DIV/0! | #DIV/0! | #DIV/0! | #DIV/0! | 1 | --- | --- | --- | --- | No U |  |  |  | #N/A | #N/A | ---
--- | 6 | --- | --- |  |  | --- | --- | --- | --- | --- |  | 0 | 1000 | #DIV/0! | #DIV/0! | #DIV/0! | #DIV/0! | #DIV/0! | 1 | --- | --- | --- | --- | No U |  |  |  | #N/A | #N/A | ---
--- | 7 | --- | --- |  |  | --- | --- | --- | --- | --- |  | 0 | 1000 | #DIV/0! | #DIV/0! | #DIV/0! | #DIV/0! | #DIV/0! | 1 | --- | --- | --- | --- | No U |  |  |  | #N/A | #N/A | ---
--- | 8 | --- | --- |  |  | --- | --- | --- | --- | --- |  | 0 | 1000 | #DIV/0! | #DIV/0! | #DIV/0! | #DIV/0! | #DIV/0! | 1 | --- | --- | --- | --- | No U |  |  |  | #N/A | #N/A | ---
--- | 9 | --- | --- |  |  | --- | --- | --- | --- | --- |  | 0 | 1000 | #DIV/0! | #DIV/0! | #DIV/0! | #DIV/0! | #DIV/0! | 1 | --- | --- | --- | --- | No U |  |  |  | #N/A | #N/A | ---
--- | 10 | --- | --- |  |  | --- | --- | --- | --- | --- |  | 0 | 1000 | #DIV/0! | #DIV/0! | #DIV/0! | #DIV/0! | #DIV/0! | 1 | --- | --- | --- | --- | No U |  |  |  | #N/A | #N/A | ---
--- | 11 | --- | --- |  |  | --- | --- | --- | --- | --- |  | 0 | 1000 | #DIV/0! | #DIV/0! | #DIV/0! | #DIV/0! | #DIV/0! | 1 | --- | --- | --- | --- | No U |  |  |  | #N/A | #N/A | ---
--- | 12 | --- | --- |  |  | --- | --- | --- | --- | --- |  | 0 | 1000 | #DIV/0! | #DIV/0! | #DIV/0! | #DIV/0! | #DIV/0! | 1 | --- | --- | --- | --- | No U |  |  |  | #N/A | #N/A | ---
--- | 13 | --- | --- |  |  | --- | --- | --- | --- | --- |  | 0 | 1000 | #DIV/0! | #DIV/0! | #DIV/0! | #DIV/0! | #DIV/0! | 1 | --- | --- | --- | --- | No U |  |  |  | #N/A | #N/A | ---
--- | 14 | --- | --- |  |  | --- | --- | --- | --- | --- |  | 0 | 1000 | #DIV/0! | #DIV/0! | #DIV/0! | #DIV/0! | #DIV/0! | 1 | --- | --- | --- | --- | No U |  |  |  | #N/A | #N/A | ---
--- | 15 | --- | --- |  |  | --- | --- | --- | --- | --- |  | 0 | 1000 | #DIV/0! | #DIV/0! | #DIV/0! | #DIV/0! | #DIV/0! | 1 | --- | --- | --- | --- | No U |  |  |  | #N/A | #N/A | ---
--- | 16 | --- | --- |  |  | --- | --- | --- | --- | --- |  | 0 | 1000 | #DIV/0! | #DIV/0! | #DIV/0! | #DIV/0! | #DIV/0! | 1 | --- | --- | --- | --- | No U |  |  |  | #N/A | #N/A | ---
--- | 17 | --- | --- |  |  | --- | --- | --- | --- | --- |  | 0 | 1000 | #DIV/0! | #DIV/0! | #DIV/0! | #DIV/0! | #DIV/0! | 1 | --- | --- | --- | --- | No U |  |  |  | #N/A | #N/A | ---
--- | 18 | --- | --- |  |  | --- | --- | --- | --- | --- |  | 0 | 1000 | #DIV/0! | #DIV/0! | #DIV/0! | #DIV/0! | #DIV/0! | 1 | --- | --- | --- | --- | No U |  |  |  | #N/A | #N/A | ---
--- | 19 | --- | --- |  |  | --- | --- | --- | --- | --- |  | 0 | 1000 | #DIV/0! | #DIV/0! | #DIV/0! | #DIV/0! | #DIV/0! | 1 | --- | --- | --- | --- | No U |  |  |  | #N/A | #N/A | ---
--- | 20 | --- | --- |  |  | --- | --- | --- | --- | --- |  | 0 | 1000 | #DIV/0! | #DIV/0! | #DIV/0! | #DIV/0! | #DIV/0! | 1 | --- | --- | --- | --- | No U |  |  |  | #N/A | #N/A | ---
--- | 21 | --- | --- |  |  | --- | --- | --- | --- | --- |  | 0 | 1000 | #DIV/0! | #DIV/0! | #DIV/0! | #DIV/0! | #DIV/0! | 1 | --- | --- | --- | --- | No U |  |  |  | #N/A | #N/A | ---
--- | 22 | --- | --- |  |  | --- | --- | --- | --- | --- |  | 0 | 1000 | #DIV/0! | #DIV/0! | #DIV/0! | #DIV/0! | #DIV/0! | 1 | --- | --- | --- | --- | No U |  |  |  | #N/A | #N/A | ---
--- | 23 | --- | --- |  |  | --- | --- | --- | --- | --- |  | 0 | 1000 | #DIV/0! | #DIV/0! | #DIV/0! | #DIV/0! | #DIV/0! | 1 | --- | --- | --- | --- | No U |  |  |  | #N/A | #N/A | ---
--- | 24 | --- | --- |  |  | --- | --- | --- | --- | --- |  | 0 | 1000 | #DIV/0! | #DIV/0! | #DIV/0! | #DIV/0! | #DIV/0! | 1 | --- | --- | --- | --- | No U |  |  |  | #N/A | #N/A | ---
--- | 25 | --- | --- |  |  | --- | --- | --- | --- | --- |  | 0 | 1000 | #DIV/0! | #DIV/0! | #DIV/0! | #DIV/0! | #DIV/0! | 1 | --- | --- | --- | --- | No U |  |  |  | #N/A | #N/A | ---
--- | 26 | --- | --- |  |  | --- | --- | --- | --- | --- |  | 0 | 1000 | #DIV/0! | #DIV/0! | #DIV/0! | #DIV/0! | #DIV/0! | 1 | --- | --- | --- | --- | No U |  |  |  | #N/A | #N/A | ---
--- | 27 | --- | --- |  |  | --- | --- | --- | --- | --- |  | 0 | 1000 | #DIV/0! | #DIV/0! | #DIV/0! | #DIV/0! | #DIV/0! | 1 | --- | --- | --- | --- | No U |  |  |  | #N/A | #N/A | ---
--- | 28 | --- | --- |  |  | --- | --- | --- | --- | --- |  | 0 | 1000 | #DIV/0! | #DIV/0! | #DIV/0! | #DIV/0! | #DIV/0! | 1 | --- | --- | --- | --- | No U |  |  |  | #N/A | #N/A | ---
--- | 29 | --- | --- |  |  | --- | --- | --- | --- | --- |  | 0 | 1000 | #DIV/0! | #DIV/0! | #DIV/0! | #DIV/0! | #DIV/0! | 1 | --- | --- | --- | --- | No U |  |  |  | #N/A | #N/A | ---
--- | 30 | --- | --- |  |  | --- | --- | --- | --- | --- |  | 0 | 1000 | #DIV/0! | #DIV/0! | #DIV/0! | #DIV/0! | #DIV/0! | 1 | --- | --- | --- | --- | No U |  |  |  | #N/A | #N/A | ---
--- | 31 | --- | --- |  |  | --- | --- | --- | --- | --- |  | 0 | 1000 | #DIV/0! | #DIV/0! | #DIV/0! | #DIV/0! | #DIV/0! | 1 | --- | --- | --- | --- | No U |  |  |  | #N/A | #N/A | ---
--- | 32 | --- | --- |  |  | --- | --- | --- | --- | --- |  | 0 | 1000 | #DIV/0! | #DIV/0! | #DIV/0! | #DIV/0! | #DIV/0! | 1 | --- | --- | --- | --- | No U |  |  |  | #N/A | #N/A | ---
--- | 33 | --- | --- |  |  | --- | --- | --- | --- | --- |  | 0 | 1000 | #DIV/0! | #DIV/0! | #DIV/0! | #DIV/0! | #DIV/0! | 1 | --- | --- | --- | --- | No U |  |  |  | #N/A | #N/A | ---
--- | 34 | --- | --- |  |  | --- | --- | --- | --- | --- |  | 0 | 1000 | #DIV/0! | #DIV/0! | #DIV/0! | #DIV/0! | #DIV/0! | 1 | --- | --- | --- | --- | No U |  |  |  | #N/A | #N/A | ---
--- | 35 | --- | --- |  |  | --- | --- | --- | --- | --- |  | 0 | 1000 | #DIV/0! | #DIV/0! | #DIV/0! | #DIV/0! | #DIV/0! | 1 | --- | --- | --- | --- | No U |  |  |  | #N/A | #N/A | ---
--- | 36 | --- | --- |  |  | --- | --- | --- | --- | --- |  | 0 | 1000 | #DIV/0! | #DIV/0! | #DIV/0! | #DIV/0! | #DIV/0! | 1 | --- | --- | --- | --- | No U |  |  |  | #N/A | #N/A | ---
--- | 37 | --- | --- |  |  | --- | --- | --- | --- | --- |  | 0 | 1000 | #DIV/0! | #DIV/0! | #DIV/0! | #DIV/0! | #DIV/0! | 1 | --- | --- | --- | --- | No U |  |  |  | #N/A | #N/A | ---
--- | 38 | --- | --- |  |  | --- | --- | --- | --- | --- |  | 0 | 1000 | #DIV/0! | #DIV/0! | #DIV/0! | #DIV/0! | #DIV/0! | 1 | --- | --- | --- | --- | No U |  |  |  | #N/A | #N/A | ---
--- | 39 | --- | --- |  |  | --- | --- | --- | --- | --- |  | 0 | 1000 | #DIV/0! | #DIV/0! | #DIV/0! | #DIV/0! | #DIV/0! | 1 | --- | --- | --- | --- | No U |  |  |  | #N/A | #N/A | ---
--- | 40 | --- | --- |  |  | --- | --- | --- | --- | --- |  | 0 | 1000 | #DIV/0! | #DIV/0! | #DIV/0! | #DIV/0! | #DIV/0! | 1 | --- | --- | --- | --- | No U |  |  |  | #N/A | #N/A | ---
--- | 41 | --- | --- |  |  | --- | --- | --- | --- | --- |  | 0 | 1000 | #DIV/0! | #DIV/0! | #DIV/0! | #DIV/0! | #DIV/0! | 1 | --- | --- | --- | --- | No U |  |  |  | #N/A | #N/A | ---
--- | 42 | --- | --- |  |  | --- | --- | --- | --- | --- |  | 0 | 1000 | #DIV/0! | #DIV/0! | #DIV/0! | #DIV/0! | #DIV/0! | 1 | --- | --- | --- | --- | No U |  |  |  | #N/A | #N/A | ---
--- | 43 | --- | --- |  |  | --- | --- | --- | --- | --- |  | 0 | 1000 | #DIV/0! | #DIV/0! | #DIV/0! | #DIV/0! | #DIV/0! | 1 | --- | --- | --- | --- | No U |  |  |  | #N/A | #N/A | ---
--- | 44 | --- | --- |  |  | --- | --- | --- | --- | --- |  | 0 | 1000 | #DIV/0! | #DIV/0! | #DIV/0! | #DIV/0! | #DIV/0! | 1 | --- | --- | --- | --- | No U |  |  |  | #N/A | #N/A | ---
--- | 45 | --- | --- |  |  | --- | --- | --- | --- | --- |  | 0 | 1000 | #DIV/0! | #DIV/0! | #DIV/0! | #DIV/0! | #DIV/0! | 1 | --- | --- | --- | --- | No U |  |  |  | #N/A | #N/A | ---
--- | 46 | --- | --- |  |  | --- | --- | --- | --- | --- |  | 0 | 1000 | #DIV/0! | #DIV/0! | #DIV/0! | #DIV/0! | #DIV/0! | 1 | --- | --- | --- | --- | No U |  |  |  | #N/A | #N/A | ---
--- | 47 | --- | --- |  |  | --- | --- | --- | --- | --- |  | 0 | 1000 | #DIV/0! | #DIV/0! | #DIV/0! | #DIV/0! | #DIV/0! | 1 | --- | --- | --- | --- | No U |  |  |  | #N/A | #N/A | ---
--- | 48 | --- | --- |  |  | --- | --- | --- | --- | --- |  | 0 | 1000 | #DIV/0! | #DIV/0! | #DIV/0! | #DIV/0! | #DIV/0! | 1 | --- | --- | --- | --- | No U |  |  |  | #N/A | #N/A | ---
--- | 49 | --- | --- |  |  | --- | --- | --- | --- | --- |  | 0 | 1000 | #DIV/0! | #DIV/0! | #DIV/0! | #DIV/0! | #DIV/0! | 1 | --- | --- | --- | --- | No U |  |  |  | #N/A | #N/A | ---
--- | 50 | --- | --- |  |  | --- | --- | --- | --- | --- |  | 0 | 1000 | #DIV/0! | #DIV/0! | #DIV/0! | #DIV/0! | #DIV/0! | 1 | --- | --- | --- | --- | No U |  |  |  | #N/A | #N/A | ---
--- | 51 | --- | --- |  |  | --- | --- | --- | --- | --- |  | 0 | 1000 | #DIV/0! | #DIV/0! | #DIV/0! | #DIV/0! | #DIV/0! | 1 | --- | --- | --- | --- | No U |  |  |  | #N/A | #N/A | ---
--- | 52 | --- | --- |  |  | --- | --- | --- | --- | --- |  | 0 | 1000 | #DIV/0! | #DIV/0! | #DIV/0! | #DIV/0! | #DIV/0! | 1 | --- | --- | --- | --- | No U |  |  |  | #N/A | #N/A | ---
--- | 53 | --- | --- |  |  | --- | --- | --- | --- | --- |  | 0 | 1000 | #DIV/0! | #DIV/0! | #DIV/0! | #DIV/0! | #DIV/0! | 1 | --- | --- | --- | --- | No U |  |  |  | #N/A | #N/A | ---
--- | 54 | --- | --- |  |  | --- | --- | --- | --- | --- |  | 0 | 1000 | #DIV/0! | #DIV/0! | #DIV/0! | #DIV/0! | #DIV/0! | 1 | --- | --- | --- | --- | No U |  |  |  | #N/A | #N/A | ---
--- | 55 | --- | --- |  |  | --- | --- | --- | --- | --- |  | 0 | 1000 | #DIV/0! | #DIV/0! | #DIV/0! | #DIV/0! | #DIV/0! | 1 | --- | --- | --- | --- | No U |  |  |  | #N/A | #N/A | ---
--- | 56 | --- | --- |  |  | --- | --- | --- | --- | --- |  | 0 | 1000 | #DIV/0! | #DIV/0! | #DIV/0! | #DIV/0! | #DIV/0! | 1 | --- | --- | --- | --- | No U |  |  |  | #N/A | #N/A | ---
--- | 57 | --- | --- |  |  | --- | --- | --- | --- | --- |  | 0 | 1000 | #DIV/0! | #DIV/0! | #DIV/0! | #DIV/0! | #DIV/0! | 1 | --- | --- | --- | --- | No U |  |  |  | #N/A | #N/A | ---
--- | 58 | --- | --- |  |  | --- | --- | --- | --- | --- |  | 0 | 1000 | #DIV/0! | #DIV/0! | #DIV/0! | #DIV/0! | #DIV/0! | 1 | --- | --- | --- | --- | No U |  |  |  | #N/A | #N/A | ---
--- | 59 | --- | --- |  |  | --- | --- | --- | --- | --- |  | 0 | 1000 | #DIV/0! | #DIV/0! | #DIV/0! | #DIV/0! | #DIV/0! | 1 | --- | --- | --- | --- | No U |  |  |  | #N/A | #N/A | ---
--- | 60 | --- | --- |  |  | --- | --- | --- | --- | --- |  | 0 | 1000 | #DIV/0! | #DIV/0! | #DIV/0! | #DIV/0! | #DIV/0! | 1 | --- | --- | --- | --- | No U |  |  |  | #N/A | #N/A | ---
--- | 61 | --- | --- |  |  | --- | --- | --- | --- | --- |  | 0 | 1000 | #DIV/0! | #DIV/0! | #DIV/0! | #DIV/0! | #DIV/0! | 1 | --- | --- | --- | --- | No U |  |  |  | #N/A | #N/A | ---
--- | 62 | --- | --- |  |  | --- | --- | --- | --- | --- |  | 0 | 1000 | #DIV/0! | #DIV/0! | #DIV/0! | #DIV/0! | #DIV/0! | 1 | --- | --- | --- | --- | No U |  |  |  | #N/A | #N/A | ---
--- | 63 | --- | --- |  |  | --- | --- | --- | --- | --- |  | 0 | 1000 | #DIV/0! | #DIV/0! | #DIV/0! | #DIV/0! | #DIV/0! | 1 | --- | --- | --- | --- | No U |  |  |  | #N/A | #N/A | ---
--- | 64 | --- | --- |  |  | --- | --- | --- | --- | --- |  | 0 | 1000 | #DIV/0! | #DIV/0! | #DIV/0! | #DIV/0! | #DIV/0! | 1 | --- | --- | --- | --- | No U |  |  |  | #N/A | #N/A | ---
--- | 65 | --- | --- |  |  | --- | --- | --- | --- | --- |  | 0 | 1000 | #DIV/0! | #DIV/0! | #DIV/0! | #DIV/0! | #DIV/0! | 1 | --- | --- | --- | --- | No U |  |  |  | #N/A | #N/A | ---
--- | 66 | --- | --- |  |  | --- | --- | --- | --- | --- |  | 0 | 1000 | #DIV/0! | #DIV/0! | #DIV/0! | #DIV/0! | #DIV/0! | 1 | --- | --- | --- | --- | No U |  |  |  | #N/A | #N/A | ---
--- | 67 | --- | --- |  |  | --- | --- | --- | --- | --- |  | 0 | 1000 | #DIV/0! | #DIV/0! | #DIV/0! | #DIV/0! | #DIV/0! | 1 | --- | --- | --- | --- | No U |  |  |  | #N/A | #N/A | ---
--- | 68 | --- | --- |  |  | --- | --- | --- | --- | --- |  | 0 | 1000 | #DIV/0! | #DIV/0! | #DIV/0! | #DIV/0! | #DIV/0! | 1 | --- | --- | --- | --- | No U |  |  |  | #N/A | #N/A | ---
--- | 69 | --- | --- |  |  | --- | --- | --- | --- | --- |  | 0 | 1000 | #DIV/0! | #DIV/0! | #DIV/0! | #DIV/0! | #DIV/0! | 1 | --- | --- | --- | --- | No U |  |  |  | #N/A | #N/A | ---
--- | 70 | --- | --- |  |  | --- | --- | --- | --- | --- |  | 0 | 1000 | #DIV/0! | #DIV/0! | #DIV/0! | #DIV/0! | #DIV/0! | 1 | --- | --- | --- | --- | No U |  |  |  | #N/A | #N/A | ---
--- | 71 | --- | --- |  |  | --- | --- | --- | --- | --- |  | 0 | 1000 | #DIV/0! | #DIV/0! | #DIV/0! | #DIV/0! | #DIV/0! | 1 | --- | --- | --- | --- | No U |  |  |  | #N/A | #N/A | ---
--- | 72 | --- | --- |  |  | --- | --- | --- | --- | --- |  | 0 | 1000 | #DIV/0! | #DIV/0! | #DIV/0! | #DIV/0! | #DIV/0! | 1 | --- | --- | --- | --- | No U |  |  |  | #N/A | #N/A | ---
--- | 73 | --- | --- |  |  | --- | --- | --- | --- | --- |  | 0 | 1000 | #DIV/0! | #DIV/0! | #DIV/0! | #DIV/0! | #DIV/0! | 1 | --- | --- | --- | --- | No U |  |  |  | #N/A | #N/A | ---
--- | 74 | --- | --- |  |  | --- | --- | --- | --- | --- |  | 0 | 1000 | #DIV/0! | #DIV/0! | #DIV/0! | #DIV/0! | #DIV/0! | 1 | --- | --- | --- | --- | No U |  |  |  | #N/A | #N/A | ---
--- | 75 | --- | --- |  |  | --- | --- | --- | --- | --- |  | 0 | 1000 | #DIV/0! | #DIV/0! | #DIV/0! | #DIV/0! | #DIV/0! | 1 | --- | --- | --- | --- | No U |  |  |  | #N/A | #N/A | ---
--- | 76 | --- | --- |  |  | --- | --- | --- | --- | --- |  | 0 | 1000 | #DIV/0! | #DIV/0! | #DIV/0! | #DIV/0! | #DIV/0! | 1 | --- | --- | --- | --- | No U |  |  |  | #N/A | #N/A | ---
--- | 77 | --- | --- |  |  | --- | --- | --- | --- | --- |  | 0 | 1000 | #DIV/0! | #DIV/0! | #DIV/0! | #DIV/0! | #DIV/0! | 1 | --- | --- | --- | --- | No U |  |  |  | #N/A | #N/A | ---
--- | 78 | --- | --- |  |  | --- | --- | --- | --- | --- |  | 0 | 1000 | #DIV/0! | #DIV/0! | #DIV/0! | #DIV/0! | #DIV/0! | 1 | --- | --- | --- | --- | No U |  |  |  | #N/A | #N/A | ---
--- | 79 | --- | --- |  |  | --- | --- | --- | --- | --- |  | 0 | 1000 | #DIV/0! | #DIV/0! | #DIV/0! | #DIV/0! | #DIV/0! | 1 | --- | --- | --- | --- | No U |  |  |  | #N/A | #N/A | ---
--- | 80 | --- | --- |  |  | --- | --- | --- | --- | --- |  | 0 | 1000 | #DIV/0! | #DIV/0! | #DIV/0! | #DIV/0! | #DIV/0! | 1 | --- | --- | --- | --- | No U |  |  |  | #N/A | #N/A | ---
--- | 81 | --- | --- |  |  | --- | --- | --- | --- | --- |  | 0 | 1000 | #DIV/0! | #DIV/0! | #DIV/0! | #DIV/0! | #DIV/0! | 1 | --- | --- | --- | --- | No U |  |  |  | #N/A | #N/A | ---
--- | 82 | --- | --- |  |  | --- | --- | --- | --- | --- |  | 0 | 1000 | #DIV/0! | #DIV/0! | #DIV/0! | #DIV/0! | #DIV/0! | 1 | --- | --- | --- | --- | No U |  |  |  | #N/A | #N/A | ---
--- | 83 | --- | --- |  |  | --- | --- | --- | --- | --- |  | 0 | 1000 | #DIV/0! | #DIV/0! | #DIV/0! | #DIV/0! | #DIV/0! | 1 | --- | --- | --- | --- | No U |  |  |  | #N/A | #N/A | ---
--- | 84 | --- | --- |  |  | --- | --- | --- | --- | --- |  | 0 | 1000 | #DIV/0! | #DIV/0! | #DIV/0! | #DIV/0! | #DIV/0! | 1 | --- | --- | --- | --- | No U |  |  |  | #N/A | #N/A | ---
--- | 85 | --- | --- |  |  | --- | --- | --- | --- | --- |  | 0 | 1000 | #DIV/0! | #DIV/0! | #DIV/0! | #DIV/0! | #DIV/0! | 1 | --- | --- | --- | --- | No U |  |  |  | #N/A | #N/A | ---
--- | 86 | --- | --- |  |  | --- | --- | --- | --- | --- |  | 0 | 1000 | #DIV/0! | #DIV/0! | #DIV/0! | #DIV/0! | #DIV/0! | 1 | --- | --- | --- | --- | No U |  |  |  | #N/A | #N/A | ---
--- | 87 | --- | --- |  |  | --- | --- | --- | --- | --- |  | 0 | 1000 | #DIV/0! | #DIV/0! | #DIV/0! | #DIV/0! | #DIV/0! | 1 | --- | --- | --- | --- | No U |  |  |  | #N/A | #N/A | ---
--- | 88 | --- | --- |  |  | --- | --- | --- | --- | --- |  | 0 | 1000 | #DIV/0! | #DIV/0! | #DIV/0! | #DIV/0! | #DIV/0! | 1 | --- | --- | --- | --- | No U |  |  |  | #N/A | #N/A | ---
--- | 89 | --- | --- |  |  | --- | --- | --- | --- | --- |  | 0 | 1000 | #DIV/0! | #DIV/0! | #DIV/0! | #DIV/0! | #DIV/0! | 1 | --- | --- | --- | --- | No U |  |  |  | #N/A | #N/A | ---
--- | 90 | --- | --- |  |  | --- | --- | --- | --- | --- |  | 0 | 1000 | #DIV/0! | #DIV/0! | #DIV/0! | #DIV/0! | #DIV/0! | 1 | --- | --- | --- | --- | No U |  |  |  | #N/A | #N/A | ---
--- | 91 | --- | --- |  |  | --- | --- | --- | --- | --- |  | 0 | 1000 | #DIV/0! | #DIV/0! | #DIV/0! | #DIV/0! | #DIV/0! | 1 | --- | --- | --- | --- | No U |  |  |  | #N/A | #N/A | ---
--- | 92 | --- | --- |  |  | --- | --- | --- | --- | --- |  | 0 | 1000 | #DIV/0! | #DIV/0! | #DIV/0! | #DIV/0! | #DIV/0! | 1 | --- | --- | --- | --- | No U |  |  |  | #N/A | #N/A | ---
--- | 93 | --- | --- |  |  | --- | --- | --- | --- | --- |  | 0 | 1000 | #DIV/0! | #DIV/0! | #DIV/0! | #DIV/0! | #DIV/0! | 1 | --- | --- | --- | --- | No U |  |  |  | #N/A | #N/A | ---
--- | 94 | --- | --- |  |  | --- | --- | --- | --- | --- |  | 0 | 1000 | #DIV/0! | #DIV/0! | #DIV/0! | #DIV/0! | #DIV/0! | 1 | --- | --- | --- | --- | No U |  |  |  | #N/A | #N/A | ---
--- | 95 | --- | --- |  |  | --- | --- | --- | --- | --- |  | 0 | 1000 | #DIV/0! | #DIV/0! | #DIV/0! | #DIV/0! | #DIV/0! | 1 | --- | --- | --- | --- | No U |  |  |  | #N/A | #N/A | ---
--- | 96 | --- | --- |  |  | --- | --- | --- | --- | --- |  | 0 | 1000 | #DIV/0! | #DIV/0! | #DIV/0! | #DIV/0! | #DIV/0! | 1 | --- | --- | --- | --- | No U |  |  |  | #N/A | #N/A | ---
--- | 97 | --- | --- |  |  | --- | --- | --- | --- | --- |  | 0 | 1000 | #DIV/0! | #DIV/0! | #DIV/0! | #DIV/0! | #DIV/0! | 1 | --- | --- | --- | --- | No U |  |  |  | #N/A | #N/A | ---
--- | 98 | --- | --- |  |  | --- | --- | --- | --- | --- |  | 0 | 1000 | #DIV/0! | #DIV/0! | #DIV/0! | #DIV/0! | #DIV/0! | 1 | --- | --- | --- | --- | No U |  |  |  | #N/A | #N/A | ---
--- | 99 | --- | --- |  |  | --- | --- | --- | --- | --- |  | 0 | 1000 | #DIV/0! | #DIV/0! | #DIV/0! | #DIV/0! | #DIV/0! | 1 | --- | --- | --- | --- | No U |  |  |  | #N/A | #N/A | ---
--- | 100 | --- | --- |  |  | --- | --- | --- | --- | --- |  | 0 | 1000 | #DIV/0! | #DIV/0! | #DIV/0! | #DIV/0! | #DIV/0! | 1 | --- | --- | --- | --- | No U |  |  |  | #N/A | #N/A | ---
--- | 101 | --- | --- |  |  | --- | --- | --- | --- | --- |  | 0 | 1000 | #DIV/0! | #DIV/0! | #DIV/0! | #DIV/0! | #DIV/0! | 1 | --- | --- | --- | --- | No U |  |  |  | #N/A | #N/A | ---
--- | 102 | --- | --- |  |  | --- | --- | --- | --- | --- |  | 0 | 1000 | #DIV/0! | #DIV/0! | #DIV/0! | #DIV/0! | #DIV/0! | 1 | --- | --- | --- | --- | No U |  |  |  | #N/A | #N/A | ---
--- | 103 | --- | --- |  |  | --- | --- | --- | --- | --- |  | 0 | 1000 | #DIV/0! | #DIV/0! | #DIV/0! | #DIV/0! | #DIV/0! | 1 | --- | --- | --- | --- | No U |  |  |  | #N/A | #N/A | ---
--- | 104 | --- | --- |  |  | --- | --- | --- | --- | --- |  | 0 | 1000 | #DIV/0! | #DIV/0! | #DIV/0! | #DIV/0! | #DIV/0! | 1 | --- | --- | --- | --- | No U |  |  |  | #N/A | #N/A | ---
--- | 105 | --- | --- |  |  | --- | --- | --- | --- | --- |  | 0 | 1000 | #DIV/0! | #DIV/0! | #DIV/0! | #DIV/0! | #DIV/0! | 1 | --- | --- | --- | --- | No U |  |  |  | #N/A | #N/A | ---
--- | 106 | --- | --- |  |  | --- | --- | --- | --- | --- |  | 0 | 1000 | #DIV/0! | #DIV/0! | #DIV/0! | #DIV/0! | #DIV/0! | 1 | --- | --- | --- | --- | No U |  |  |  | #N/A | #N/A | ---
--- | 107 | --- | --- |  |  | --- | --- | --- | --- | --- |  | 0 | 1000 | #DIV/0! | #DIV/0! | #DIV/0! | #DIV/0! | #DIV/0! | 1 | --- | --- | --- | --- | No U |  |  |  | #N/A | #N/A | ---
--- | 108 | --- | --- |  |  | --- | --- | --- | --- | --- |  | 0 | 1000 | #DIV/0! | #DIV/0! | #DIV/0! | #DIV/0! | #DIV/0! | 1 | --- | --- | --- | --- | No U |  |  |  | #N/A | #N/A | ---
--- | 109 | --- | --- |  |  | --- | --- | --- | --- | --- |  | 0 | 1000 | #DIV/0! | #DIV/0! | #DIV/0! | #DIV/0! | #DIV/0! | 1 | --- | --- | --- | --- | No U |  |  |  | #N/A | #N/A | ---
--- | 110 | --- | --- |  |  | --- | --- | --- | --- | --- |  | 0 | 1000 | #DIV/0! | #DIV/0! | #DIV/0! | #DIV/0! | #DIV/0! | 1 | --- | --- | --- | --- | No U |  |  |  | #N/A | #N/A | ---
--- | 111 | --- | --- |  |  | --- | --- | --- | --- | --- |  | 0 | 1000 | #DIV/0! | #DIV/0! | #DIV/0! | #DIV/0! | #DIV/0! | 1 | --- | --- | --- | --- | No U |  |  |  | #N/A | #N/A | ---
--- | 112 | --- | --- |  |  | --- | --- | --- | --- | --- |  | 0 | 1000 | #DIV/0! | #DIV/0! | #DIV/0! | #DIV/0! | #DIV/0! | 1 | --- | --- | --- | --- | No U |  |  |  | #N/A | #N/A | ---
--- | 113 | --- | --- |  |  | --- | --- | --- | --- | --- |  | 0 | 1000 | #DIV/0! | #DIV/0! | #DIV/0! | #DIV/0! | #DIV/0! | 1 | --- | --- | --- | --- | No U |  |  |  | #N/A | #N/A | ---
--- | 114 | --- | --- |  |  | --- | --- | --- | --- | --- |  | 0 | 1000 | #DIV/0! | #DIV/0! | #DIV/0! | #DIV/0! | #DIV/0! | 1 | --- | --- | --- | --- | No U |  |  |  | #N/A | #N/A | ---
--- | 115 | --- | --- |  |  | --- | --- | --- | --- | --- |  | 0 | 1000 | #DIV/0! | #DIV/0! | #DIV/0! | #DIV/0! | #DIV/0! | 1 | --- | --- | --- | --- | No U |  |  |  | #N/A | #N/A | ---
--- | 116 | --- | --- |  |  | --- | --- | --- | --- | --- |  | 0 | 1000 | #DIV/0! | #DIV/0! | #DIV/0! | #DIV/0! | #DIV/0! | 1 | --- | --- | --- | --- | No U |  |  |  | #N/A | #N/A | ---
--- | 117 | --- | --- |  |  | --- | --- | --- | --- | --- |  | 0 | 1000 | #DIV/0! | #DIV/0! | #DIV/0! | #DIV/0! | #DIV/0! | 1 | --- | --- | --- | --- | No U |  |  |  | #N/A | #N/A | ---
--- | 118 | --- | --- |  |  | --- | --- | --- | --- | --- |  | 0 | 1000 | #DIV/0! | #DIV/0! | #DIV/0! | #DIV/0! | #DIV/0! | 1 | --- | --- | --- | --- | No U |  |  |  | #N/A | #N/A | ---
--- | 119 | --- | --- |  |  | --- | --- | --- | --- | --- |  | 0 | 1000 | #DIV/0! | #DIV/0! | #DIV/0! | #DIV/0! | #DIV/0! | 1 | --- | --- | --- | --- | No U |  |  |  | #N/A | #N/A | ---
--- | 120 | --- | --- |  |  | --- | --- | --- | --- | --- |  | 0 | 1000 | #DIV/0! | #DIV/0! | #DIV/0! | #DIV/0! | #DIV/0! | 1 | --- | --- | --- | --- | No U |  |  |  | #N/A | #N/A | ---
--- | 121 | --- | --- |  |  | --- | --- | --- | --- | --- |  | 0 | 1000 | #DIV/0! | #DIV/0! | #DIV/0! | #DIV/0! | #DIV/0! | 1 | --- | --- | --- | --- | No U |  |  |  | #N/A | #N/A | ---
--- | 122 | --- | --- |  |  | --- | --- | --- | --- | --- |  | 0 | 1000 | #DIV/0! | #DIV/0! | #DIV/0! | #DIV/0! | #DIV/0! | 1 | --- | --- | --- | --- | No U |  |  |  | #N/A | #N/A | ---
--- | 123 | --- | --- |  |  | --- | --- | --- | --- | --- |  | 0 | 1000 | #DIV/0! | #DIV/0! | #DIV/0! | #DIV/0! | #DIV/0! | 1 | --- | --- | --- | --- | No U |  |  |  | #N/A | #N/A | ---
--- | 124 | --- | --- |  |  | --- | --- | --- | --- | --- |  | 0 | 1000 | #DIV/0! | #DIV/0! | #DIV/0! | #DIV/0! | #DIV/0! | 1 | --- | --- | --- | --- | No U |  |  |  | #N/A | #N/A | ---
--- | 125 | --- | --- |  |  | --- | --- | --- | --- | --- |  | 0 | 1000 | #DIV/0! | #DIV/0! | #DIV/0! | #DIV/0! | #DIV/0! | 1 | --- | --- | --- | --- | No U |  |  |  | #N/A | #N/A | ---
--- | 126 | --- | --- |  |  | --- | --- | --- | --- | --- |  | 0 | 1000 | #DIV/0! | #DIV/0! | #DIV/0! | #DIV/0! | #DIV/0! | 1 | --- | --- | --- | --- | No U |  |  |  | #N/A | #N/A | ---
--- | 127 | --- | --- |  |  | --- | --- | --- | --- | --- |  | 0 | 1000 | #DIV/0! | #DIV/0! | #DIV/0! | #DIV/0! | #DIV/0! | 1 | --- | --- | --- | --- | No U |  |  |  | #N/A | #N/A | ---
--- | 128 | --- | --- |  |  | --- | --- | --- | --- | --- |  | 0 | 1000 | #DIV/0! | #DIV/0! | #DIV/0! | #DIV/0! | #DIV/0! | 1 | --- | --- | --- | --- | No U |  |  |  | #N/A | #N/A | ---
--- | 129 | --- | --- |  |  | --- | --- | --- | --- | --- |  | 0 | 1000 | #DIV/0! | #DIV/0! | #DIV/0! | #DIV/0! | #DIV/0! | 1 | --- | --- | --- | --- | No U |  |  |  | #N/A | #N/A | ---
--- | 130 | --- | --- |  |  | --- | --- | --- | --- | --- |  | 0 | 1000 | #DIV/0! | #DIV/0! | #DIV/0! | #DIV/0! | #DIV/0! | 1 | --- | --- | --- | --- | No U |  |  |  | #N/A | #N/A | ---
--- | 131 | --- | --- |  |  | --- | --- | --- | --- | --- |  | 0 | 1000 | #DIV/0! | #DIV/0! | #DIV/0! | #DIV/0! | #DIV/0! | 1 | --- | --- | --- | --- | No U |  |  |  | #N/A | #N/A | ---
--- | 132 | --- | --- |  |  | --- | --- | --- | --- | --- |  | 0 | 1000 | #DIV/0! | #DIV/0! | #DIV/0! | #DIV/0! | #DIV/0! | 1 | --- | --- | --- | --- | No U |  |  |  | #N/A | #N/A | ---
--- | 133 | --- | --- |  |  | --- | --- | --- | --- | --- |  | 0 | 1000 | #DIV/0! | #DIV/0! | #DIV/0! | #DIV/0! | #DIV/0! | 1 | --- | --- | --- | --- | No U |  |  |  | #N/A | #N/A | ---
--- | 134 | --- | --- |  |  | --- | --- | --- | --- | --- |  | 0 | 1000 | #DIV/0! | #DIV/0! | #DIV/0! | #DIV/0! | #DIV/0! | 1 | --- | --- | --- | --- | No U |  |  |  | #N/A | #N/A | ---
--- | 135 | --- | --- |  |  | --- | --- | --- | --- | --- |  | 0 | 1000 | #DIV/0! | #DIV/0! | #DIV/0! | #DIV/0! | #DIV/0! | 1 | --- | --- | --- | --- | No U |  |  |  | #N/A | #N/A | ---
--- | 136 | --- | --- |  |  | --- | --- | --- | --- | --- |  | 0 | 1000 | #DIV/0! | #DIV/0! | #DIV/0! | #DIV/0! | #DIV/0! | 1 | --- | --- | --- | --- | No U |  |  |  | #N/A | #N/A | ---
--- | 137 | --- | --- |  |  | --- | --- | --- | --- | --- |  | 0 | 1000 | #DIV/0! | #DIV/0! | #DIV/0! | #DIV/0! | #DIV/0! | 1 | --- | --- | --- | --- | No U |  |  |  | #N/A | #N/A | ---
--- | 138 | --- | --- |  |  | --- | --- | --- | --- | --- |  | 0 | 1000 | #DIV/0! | #DIV/0! | #DIV/0! | #DIV/0! | #DIV/0! | 1 | --- | --- | --- | --- | No U |  |  |  | #N/A | #N/A | ---
--- | 139 | --- | --- |  |  | --- | --- | --- | --- | --- |  | 0 | 1000 | #DIV/0! | #DIV/0! | #DIV/0! | #DIV/0! | #DIV/0! | 1 | --- | --- | --- | --- | No U |  |  |  | #N/A | #N/A | ---
--- | 140 | --- | --- |  |  | --- | --- | --- | --- | --- |  | 0 | 1000 | #DIV/0! | #DIV/0! | #DIV/0! | #DIV/0! | #DIV/0! | 1 | --- | --- | --- | --- | No U |  |  |  | #N/A | #N/A | ---
--- | 141 | --- | --- |  |  | --- | --- | --- | --- | --- |  | 0 | 1000 | #DIV/0! | #DIV/0! | #DIV/0! | #DIV/0! | #DIV/0! | 1 | --- | --- | --- | --- | No U |  |  |  | #N/A | #N/A | ---
--- | 142 | --- | --- |  |  | --- | --- | --- | --- | --- |  | 0 | 1000 | #DIV/0! | #DIV/0! | #DIV/0! | #DIV/0! | #DIV/0! | 1 | --- | --- | --- | --- | No U |  |  |  | #N/A | #N/A | ---
--- | 143 | --- | --- |  |  | --- | --- | --- | --- | --- |  | 0 | 1000 | #DIV/0! | #DIV/0! | #DIV/0! | #DIV/0! | #DIV/0! | 1 | --- | --- | --- | --- | No U |  |  |  | #N/A | #N/A | ---
--- | 144 | --- | --- |  |  | --- | --- | --- | --- | --- |  | 0 | 1000 | #DIV/0! | #DIV/0! | #DIV/0! | #DIV/0! | #DIV/0! | 1 | --- | --- | --- | --- | No U |  |  |  | #N/A | #N/A | ---
--- | 145 | --- | --- |  |  | --- | --- | --- | --- | --- |  | 0 | 1000 | #DIV/0! | #DIV/0! | #DIV/0! | #DIV/0! | #DIV/0! | 1 | --- | --- | --- | --- | No U |  |  |  | #N/A | #N/A | ---
--- | 146 | --- | --- |  |  | --- | --- | --- | --- | --- |  | 0 | 1000 | #DIV/0! | #DIV/0! | #DIV/0! | #DIV/0! | #DIV/0! | 1 | --- | --- | --- | --- | No U |  |  |  | #N/A | #N/A | ---
--- | 147 | --- | --- |  |  | --- | --- | --- | --- | --- |  | 0 | 1000 | #DIV/0! | #DIV/0! | #DIV/0! | #DIV/0! | #DIV/0! | 1 | --- | --- | --- | --- | No U |  |  |  | #N/A | #N/A | ---
--- | 148 | --- | --- |  |  | --- | --- | --- | --- | --- |  | 0 | 1000 | #DIV/0! | #DIV/0! | #DIV/0! | #DIV/0! | #DIV/0! | 1 | --- | --- | --- | --- | No U |  |  |  | #N/A | #N/A | ---
--- | 149 | --- | --- |  |  | --- | --- | --- | --- | --- |  | 0 | 1000 | #DIV/0! | #DIV/0! | #DIV/0! | #DIV/0! | #DIV/0! | 1 | --- | --- | --- | --- | No U |  |  |  | #N/A | #N/A | ---
--- | 150 | --- | --- |  |  | --- | --- | --- | --- | --- |  | 0 | 1000 | #DIV/0! | #DIV/0! | #DIV/0! | #DIV/0! | #DIV/0! | 1 | --- | --- | --- | --- | No U |  |  |  | #N/A | #N/A | ---
Note on P1: kref is determined by the effective degrees of freedom of the PT/ILC as calculated in N3.
Note on D2: The number of decimals set here is used only for graphing purposes so that the number of decimals of the accepted value and associated uncertainty are kept under control. This setting does NOT affect values on the data page. Until overwritten, it will default to 3 significant digits using a calculation based on the reference value uncertainty.
Note on J2: This value will be used as the multiplier for the Pn test calcuations: Typical values: Volume: 1 Mass & Length: 3
Note on G3: If this cell has red hash marks, the Planned SOP cell on the Cover tab has not been completed.
Note on I3: Units in list are typical units seen in U.S. PT/ILCs. Conversion factors can be found in NIST SP 811, NIST HB 44 and NIST SP 1038.
Note on I4: Select the reference value from the list. Some values may require entry of value or equation in columns AV and AW.
Note on I6: Enter the source of the tolerance.
Note on G7: If cell is bright yellow Uref is more than the allowable portion of the assigned tolerance.
Note on M7: Equations may be entered.
Note on M8: Equations may be entered.
Note on A28: Hide lines with no data to prevent blank spaces in charts. Highlight the empty lines, right click and select 'Hide". To unhide lines highlight the lines above and below those hidden, right click and select 'Unhide'. To add additional data, graph and E(n)&P(n) pages, select all three page tabs by clicking on the Data tab, holding down the shift key and then clicking the E(n)&P(n) tab. Then right click one of the tabs and select Move or Copy. In the window that opens click the 'Make a copy' box then follow the instructions. WARNING: Failure to copy these pages as a group will result in a great deal of additional work to make the graphs. Copying as a group will maintain the automation of the chart titles.
Note on L28: Use '#' to indicate the values that are to be excluded from the Adjusted Statistics. Select any suspected blunders and then only conduct ONE iteration of all values that are outside of two standard deviations and noted in the suggested box above.
Note on G29: OWM SOP references: ISO/IEC 17043, Annex B, Eqn B.1. (ISO 13528, Eqn 11 (9.3.1)
Note on H29: Normalized Error, E(n): OWM SOP uses absolute value to graph on histogram with limit of one; References: ISO/IEC 17043, Annex B, Eqn B.6. (ISO 13528, Eqn 20 (9.7)
Note on I29: Normalized Precision, P(n): OWM SOP uses absolute value to graph on histogram with limit of one; This decision rule for conformity assessment is a unique OWM normalized precision assessment to evaluate compliance with ISO/IEC 17025 and Decision Rules compliance.
Note on J29: Z score: value may be used by the laboratory to assess bias with respect to the adjusted standard deviation of the PT; References: ISO/IEC 17043, Annex B, Eqn B.3. (ISO 13528, Eqn 14 (9.4.1)

## Data (6)
Use | 33 | % of the tolerance to set % of tolerance to be used on graph page. Enter as whole value (e.g. 10 = 10 %). | [9 empty] | ub of PT: | #DIV/0! | kref: | #DIV/0! | [6 empty] | Excluded data:
|  | Round accepted value and Uncertainty to | 0 | decimal places (applies to Graphs only). |  |  | Multiplier for Pn test: |  | 3 |  |  | Effective d.f. for Uref: | #DIV/0! | [22 empty] | List for Ref value Selection
| Region: | 0 |  | Procedure: |  |  | Units | units |  |  |  |  | Insert summary page for each participant showing En & Pn
| Reporting Year: | 0 |  | Accepted Reference Value: |  | #DIV/0! | Ref. source: | Wt'd Mean±Trm'd Avg U |  |  | If reference value is from a calibration or other source.
| Round Robin: |  |  | U of Ref. Value(kref*upt): |  | 0 | Tolerance: | value | units
| Artifact ID: | 0 |  |  |  |  | Tol. Source: |  |  |  | Source: | [10 empty] | Analyst's aid: | [13 empty] | Source | Value | U(k=2)
| PT Identification: | 0 |  |  | P(n) of Uref: | #VALUE! |  |  |  |  | Value: |  | units | [22 empty] | Adjusted Mean | #DIV/0! | #NUM!
[5 empty] | Description: | [5 empty] | U(k=2): |  | units | [22 empty] | Adjusted Mean w/ub | #DIV/0! | #DIV/0!
[36 empty] | 0 | 0 | 0
DATA ANALYSIS (Used after visual assessment of data when selecting appropriate reference value.) | [35 empty] | Mean of Accredited Labs & Avg U | Enter Equation | Enter Equation
Initial Statistics: |  |  | Do not change the Initial Statistics calculations! Initial Statistics are used to assess the group distribution and evaluate initial choices for reference values. | [7 empty] | Analyst's aid: | [24 empty] | Wt'd Mean±Trm'd Avg U | #DIV/0! | 0
Mean: |  | #DIV/0! | [8 empty] | Likely candidates to be excluded from calculation of Adjusted Values: If you agree, enter the # symbol in column L for each value to be excluded. |  | None
Median: |  | #NUM! | E(n): Normalized Error; evaluates bias vs. combined uncertainties. | [32 empty] | End of List
Max: |  | 0 | P(n): Normalized Precision; evaluates uncertainty vs. tolerance.
Min: |  | 0 | Typically, Adjusted Statistics include only those values that are designated the Official Laboratory Value, pass E(n), pass P(n), and are within 2 standard deviations of the Initial Statistics Mean value.
Range: |  | 0 | [31 empty] | Excluded data list
Standard Deviation: |  | #DIV/0! | Adjusted Statistics are used for assessing and selecting a PT/ILC Reference value.
SD of Initial Mean: |  | #DIV/0! | 0 | values were included in the Adjusted Statistics: | [17 empty] | The cells in this box are used to create the titles and legend information for the graphs. DO NOT DELETE! | [11 empty] | #
Adjusted Statistics: |  |  | 0 | values were NOT included in the Adjusted Statistics: | [17 empty] | Accepted value ± Uref |  |  |  | Accepted Value ± 33 % tol
Mean: |  | #DIV/0! | Official values not included in the Adjusted Statistics: | [18 empty] | #DIV/0!
Median: |  | #NUM! | None | [18 empty] | PT ID: 0 0 0, 0 E(n) & P(n)
Max: |  | 0
Min: |  | 0
Range: |  | 0
Standard Deviation: |  | #DIV/0!
SD of Adjusted Mean: |  | #DIV/0!
| k (adjusted) (-1 df)= | #NUM! | [24 empty] | Values included in Adjusted Statistics | Failing Values excluded from Adjusted Statistics | Unofficial values not included in adjusted stats |  | ub for values included in Adjusted Statistics | d.f. for values included in Adjusted Statistics | Values included in Initial Statistics |  | Weighted Mean Calcs
DATA and PERFORMANCE ANALYSIS |  |  |  | En and Pn values highlighted in Red (dark shading) are performance failures. Values highlighted in Yellow (light shading) are values of concern. The Z Score is not used for Pass/Fail at this time. | [6 empty] | Remove from Adjusted (#) |  | d.f. for ub of lab |  | Accepted Value + Uref | Accepted Value - Uref | Accepted Value + 33 % tol | Accepted Value - 33 % tol | E(n) & P(n) Limit |  | Decision process |  |  |  | Adjusted Statistics Participants |  |  |  |  | Include in Initial (*) |  |  |  |  | Values Passing tests | Assoc U | Weights 1/Assoc. U | Value/U
Date of Test | # | Participant ID * - Official Value | SOP Used | Reported Value | Uncertainty | Difference (D) from Reference value | E(n) Pass < 1 | P(n) Pass < 1 | Z Score (D/SPT) | Mean ± 2 s.d. |  | ub of Lab |  | Accepted Value | [5 empty] | Calculated P(n) | 2SD | Pn | En | Included | Suggested to exclude | Actually excluded
--- | 1 | --- | --- |  |  | --- | --- | --- | --- | --- |  | 0 | 1000 | #DIV/0! | #DIV/0! | #DIV/0! | #DIV/0! | #DIV/0! | 1 | --- | --- | --- | --- | No U |  |  |  | #N/A | #N/A | ---
--- | 2 | --- | --- |  |  | --- | --- | --- | --- | --- |  | 0 | 1000 | #DIV/0! | #DIV/0! | #DIV/0! | #DIV/0! | #DIV/0! | 1 | --- | --- | --- | --- | No U |  |  |  | #N/A | #N/A | ---
--- | 3 | --- | --- |  |  | --- | --- | --- | --- | --- |  | 0 | 1000 | #DIV/0! | #DIV/0! | #DIV/0! | #DIV/0! | #DIV/0! | 1 | --- | --- | --- | --- | No U |  |  |  | #N/A | #N/A | ---
--- | 4 | --- | --- |  |  | --- | --- | --- | --- | --- |  | 0 | 1000 | #DIV/0! | #DIV/0! | #DIV/0! | #DIV/0! | #DIV/0! | 1 | --- | --- | --- | --- | No U |  |  |  | #N/A | #N/A | ---
--- | 5 | --- | --- |  |  | --- | --- | --- | --- | --- |  | 0 | 1000 | #DIV/0! | #DIV/0! | #DIV/0! | #DIV/0! | #DIV/0! | 1 | --- | --- | --- | --- | No U |  |  |  | #N/A | #N/A | ---
--- | 6 | --- | --- |  |  | --- | --- | --- | --- | --- |  | 0 | 1000 | #DIV/0! | #DIV/0! | #DIV/0! | #DIV/0! | #DIV/0! | 1 | --- | --- | --- | --- | No U |  |  |  | #N/A | #N/A | ---
--- | 7 | --- | --- |  |  | --- | --- | --- | --- | --- |  | 0 | 1000 | #DIV/0! | #DIV/0! | #DIV/0! | #DIV/0! | #DIV/0! | 1 | --- | --- | --- | --- | No U |  |  |  | #N/A | #N/A | ---
--- | 8 | --- | --- |  |  | --- | --- | --- | --- | --- |  | 0 | 1000 | #DIV/0! | #DIV/0! | #DIV/0! | #DIV/0! | #DIV/0! | 1 | --- | --- | --- | --- | No U |  |  |  | #N/A | #N/A | ---
--- | 9 | --- | --- |  |  | --- | --- | --- | --- | --- |  | 0 | 1000 | #DIV/0! | #DIV/0! | #DIV/0! | #DIV/0! | #DIV/0! | 1 | --- | --- | --- | --- | No U |  |  |  | #N/A | #N/A | ---
--- | 10 | --- | --- |  |  | --- | --- | --- | --- | --- |  | 0 | 1000 | #DIV/0! | #DIV/0! | #DIV/0! | #DIV/0! | #DIV/0! | 1 | --- | --- | --- | --- | No U |  |  |  | #N/A | #N/A | ---
--- | 11 | --- | --- |  |  | --- | --- | --- | --- | --- |  | 0 | 1000 | #DIV/0! | #DIV/0! | #DIV/0! | #DIV/0! | #DIV/0! | 1 | --- | --- | --- | --- | No U |  |  |  | #N/A | #N/A | ---
--- | 12 | --- | --- |  |  | --- | --- | --- | --- | --- |  | 0 | 1000 | #DIV/0! | #DIV/0! | #DIV/0! | #DIV/0! | #DIV/0! | 1 | --- | --- | --- | --- | No U |  |  |  | #N/A | #N/A | ---
--- | 13 | --- | --- |  |  | --- | --- | --- | --- | --- |  | 0 | 1000 | #DIV/0! | #DIV/0! | #DIV/0! | #DIV/0! | #DIV/0! | 1 | --- | --- | --- | --- | No U |  |  |  | #N/A | #N/A | ---
--- | 14 | --- | --- |  |  | --- | --- | --- | --- | --- |  | 0 | 1000 | #DIV/0! | #DIV/0! | #DIV/0! | #DIV/0! | #DIV/0! | 1 | --- | --- | --- | --- | No U |  |  |  | #N/A | #N/A | ---
--- | 15 | --- | --- |  |  | --- | --- | --- | --- | --- |  | 0 | 1000 | #DIV/0! | #DIV/0! | #DIV/0! | #DIV/0! | #DIV/0! | 1 | --- | --- | --- | --- | No U |  |  |  | #N/A | #N/A | ---
--- | 16 | --- | --- |  |  | --- | --- | --- | --- | --- |  | 0 | 1000 | #DIV/0! | #DIV/0! | #DIV/0! | #DIV/0! | #DIV/0! | 1 | --- | --- | --- | --- | No U |  |  |  | #N/A | #N/A | ---
--- | 17 | --- | --- |  |  | --- | --- | --- | --- | --- |  | 0 | 1000 | #DIV/0! | #DIV/0! | #DIV/0! | #DIV/0! | #DIV/0! | 1 | --- | --- | --- | --- | No U |  |  |  | #N/A | #N/A | ---
--- | 18 | --- | --- |  |  | --- | --- | --- | --- | --- |  | 0 | 1000 | #DIV/0! | #DIV/0! | #DIV/0! | #DIV/0! | #DIV/0! | 1 | --- | --- | --- | --- | No U |  |  |  | #N/A | #N/A | ---
--- | 19 | --- | --- |  |  | --- | --- | --- | --- | --- |  | 0 | 1000 | #DIV/0! | #DIV/0! | #DIV/0! | #DIV/0! | #DIV/0! | 1 | --- | --- | --- | --- | No U |  |  |  | #N/A | #N/A | ---
--- | 20 | --- | --- |  |  | --- | --- | --- | --- | --- |  | 0 | 1000 | #DIV/0! | #DIV/0! | #DIV/0! | #DIV/0! | #DIV/0! | 1 | --- | --- | --- | --- | No U |  |  |  | #N/A | #N/A | ---
--- | 21 | --- | --- |  |  | --- | --- | --- | --- | --- |  | 0 | 1000 | #DIV/0! | #DIV/0! | #DIV/0! | #DIV/0! | #DIV/0! | 1 | --- | --- | --- | --- | No U |  |  |  | #N/A | #N/A | ---
--- | 22 | --- | --- |  |  | --- | --- | --- | --- | --- |  | 0 | 1000 | #DIV/0! | #DIV/0! | #DIV/0! | #DIV/0! | #DIV/0! | 1 | --- | --- | --- | --- | No U |  |  |  | #N/A | #N/A | ---
--- | 23 | --- | --- |  |  | --- | --- | --- | --- | --- |  | 0 | 1000 | #DIV/0! | #DIV/0! | #DIV/0! | #DIV/0! | #DIV/0! | 1 | --- | --- | --- | --- | No U |  |  |  | #N/A | #N/A | ---
--- | 24 | --- | --- |  |  | --- | --- | --- | --- | --- |  | 0 | 1000 | #DIV/0! | #DIV/0! | #DIV/0! | #DIV/0! | #DIV/0! | 1 | --- | --- | --- | --- | No U |  |  |  | #N/A | #N/A | ---
--- | 25 | --- | --- |  |  | --- | --- | --- | --- | --- |  | 0 | 1000 | #DIV/0! | #DIV/0! | #DIV/0! | #DIV/0! | #DIV/0! | 1 | --- | --- | --- | --- | No U |  |  |  | #N/A | #N/A | ---
--- | 26 | --- | --- |  |  | --- | --- | --- | --- | --- |  | 0 | 1000 | #DIV/0! | #DIV/0! | #DIV/0! | #DIV/0! | #DIV/0! | 1 | --- | --- | --- | --- | No U |  |  |  | #N/A | #N/A | ---
--- | 27 | --- | --- |  |  | --- | --- | --- | --- | --- |  | 0 | 1000 | #DIV/0! | #DIV/0! | #DIV/0! | #DIV/0! | #DIV/0! | 1 | --- | --- | --- | --- | No U |  |  |  | #N/A | #N/A | ---
--- | 28 | --- | --- |  |  | --- | --- | --- | --- | --- |  | 0 | 1000 | #DIV/0! | #DIV/0! | #DIV/0! | #DIV/0! | #DIV/0! | 1 | --- | --- | --- | --- | No U |  |  |  | #N/A | #N/A | ---
--- | 29 | --- | --- |  |  | --- | --- | --- | --- | --- |  | 0 | 1000 | #DIV/0! | #DIV/0! | #DIV/0! | #DIV/0! | #DIV/0! | 1 | --- | --- | --- | --- | No U |  |  |  | #N/A | #N/A | ---
--- | 30 | --- | --- |  |  | --- | --- | --- | --- | --- |  | 0 | 1000 | #DIV/0! | #DIV/0! | #DIV/0! | #DIV/0! | #DIV/0! | 1 | --- | --- | --- | --- | No U |  |  |  | #N/A | #N/A | ---
--- | 31 | --- | --- |  |  | --- | --- | --- | --- | --- |  | 0 | 1000 | #DIV/0! | #DIV/0! | #DIV/0! | #DIV/0! | #DIV/0! | 1 | --- | --- | --- | --- | No U |  |  |  | #N/A | #N/A | ---
--- | 32 | --- | --- |  |  | --- | --- | --- | --- | --- |  | 0 | 1000 | #DIV/0! | #DIV/0! | #DIV/0! | #DIV/0! | #DIV/0! | 1 | --- | --- | --- | --- | No U |  |  |  | #N/A | #N/A | ---
--- | 33 | --- | --- |  |  | --- | --- | --- | --- | --- |  | 0 | 1000 | #DIV/0! | #DIV/0! | #DIV/0! | #DIV/0! | #DIV/0! | 1 | --- | --- | --- | --- | No U |  |  |  | #N/A | #N/A | ---
--- | 34 | --- | --- |  |  | --- | --- | --- | --- | --- |  | 0 | 1000 | #DIV/0! | #DIV/0! | #DIV/0! | #DIV/0! | #DIV/0! | 1 | --- | --- | --- | --- | No U |  |  |  | #N/A | #N/A | ---
--- | 35 | --- | --- |  |  | --- | --- | --- | --- | --- |  | 0 | 1000 | #DIV/0! | #DIV/0! | #DIV/0! | #DIV/0! | #DIV/0! | 1 | --- | --- | --- | --- | No U |  |  |  | #N/A | #N/A | ---
--- | 36 | --- | --- |  |  | --- | --- | --- | --- | --- |  | 0 | 1000 | #DIV/0! | #DIV/0! | #DIV/0! | #DIV/0! | #DIV/0! | 1 | --- | --- | --- | --- | No U |  |  |  | #N/A | #N/A | ---
--- | 37 | --- | --- |  |  | --- | --- | --- | --- | --- |  | 0 | 1000 | #DIV/0! | #DIV/0! | #DIV/0! | #DIV/0! | #DIV/0! | 1 | --- | --- | --- | --- | No U |  |  |  | #N/A | #N/A | ---
--- | 38 | --- | --- |  |  | --- | --- | --- | --- | --- |  | 0 | 1000 | #DIV/0! | #DIV/0! | #DIV/0! | #DIV/0! | #DIV/0! | 1 | --- | --- | --- | --- | No U |  |  |  | #N/A | #N/A | ---
--- | 39 | --- | --- |  |  | --- | --- | --- | --- | --- |  | 0 | 1000 | #DIV/0! | #DIV/0! | #DIV/0! | #DIV/0! | #DIV/0! | 1 | --- | --- | --- | --- | No U |  |  |  | #N/A | #N/A | ---
--- | 40 | --- | --- |  |  | --- | --- | --- | --- | --- |  | 0 | 1000 | #DIV/0! | #DIV/0! | #DIV/0! | #DIV/0! | #DIV/0! | 1 | --- | --- | --- | --- | No U |  |  |  | #N/A | #N/A | ---
--- | 41 | --- | --- |  |  | --- | --- | --- | --- | --- |  | 0 | 1000 | #DIV/0! | #DIV/0! | #DIV/0! | #DIV/0! | #DIV/0! | 1 | --- | --- | --- | --- | No U |  |  |  | #N/A | #N/A | ---
--- | 42 | --- | --- |  |  | --- | --- | --- | --- | --- |  | 0 | 1000 | #DIV/0! | #DIV/0! | #DIV/0! | #DIV/0! | #DIV/0! | 1 | --- | --- | --- | --- | No U |  |  |  | #N/A | #N/A | ---
--- | 43 | --- | --- |  |  | --- | --- | --- | --- | --- |  | 0 | 1000 | #DIV/0! | #DIV/0! | #DIV/0! | #DIV/0! | #DIV/0! | 1 | --- | --- | --- | --- | No U |  |  |  | #N/A | #N/A | ---
--- | 44 | --- | --- |  |  | --- | --- | --- | --- | --- |  | 0 | 1000 | #DIV/0! | #DIV/0! | #DIV/0! | #DIV/0! | #DIV/0! | 1 | --- | --- | --- | --- | No U |  |  |  | #N/A | #N/A | ---
--- | 45 | --- | --- |  |  | --- | --- | --- | --- | --- |  | 0 | 1000 | #DIV/0! | #DIV/0! | #DIV/0! | #DIV/0! | #DIV/0! | 1 | --- | --- | --- | --- | No U |  |  |  | #N/A | #N/A | ---
--- | 46 | --- | --- |  |  | --- | --- | --- | --- | --- |  | 0 | 1000 | #DIV/0! | #DIV/0! | #DIV/0! | #DIV/0! | #DIV/0! | 1 | --- | --- | --- | --- | No U |  |  |  | #N/A | #N/A | ---
--- | 47 | --- | --- |  |  | --- | --- | --- | --- | --- |  | 0 | 1000 | #DIV/0! | #DIV/0! | #DIV/0! | #DIV/0! | #DIV/0! | 1 | --- | --- | --- | --- | No U |  |  |  | #N/A | #N/A | ---
--- | 48 | --- | --- |  |  | --- | --- | --- | --- | --- |  | 0 | 1000 | #DIV/0! | #DIV/0! | #DIV/0! | #DIV/0! | #DIV/0! | 1 | --- | --- | --- | --- | No U |  |  |  | #N/A | #N/A | ---
--- | 49 | --- | --- |  |  | --- | --- | --- | --- | --- |  | 0 | 1000 | #DIV/0! | #DIV/0! | #DIV/0! | #DIV/0! | #DIV/0! | 1 | --- | --- | --- | --- | No U |  |  |  | #N/A | #N/A | ---
--- | 50 | --- | --- |  |  | --- | --- | --- | --- | --- |  | 0 | 1000 | #DIV/0! | #DIV/0! | #DIV/0! | #DIV/0! | #DIV/0! | 1 | --- | --- | --- | --- | No U |  |  |  | #N/A | #N/A | ---
--- | 51 | --- | --- |  |  | --- | --- | --- | --- | --- |  | 0 | 1000 | #DIV/0! | #DIV/0! | #DIV/0! | #DIV/0! | #DIV/0! | 1 | --- | --- | --- | --- | No U |  |  |  | #N/A | #N/A | ---
--- | 52 | --- | --- |  |  | --- | --- | --- | --- | --- |  | 0 | 1000 | #DIV/0! | #DIV/0! | #DIV/0! | #DIV/0! | #DIV/0! | 1 | --- | --- | --- | --- | No U |  |  |  | #N/A | #N/A | ---
--- | 53 | --- | --- |  |  | --- | --- | --- | --- | --- |  | 0 | 1000 | #DIV/0! | #DIV/0! | #DIV/0! | #DIV/0! | #DIV/0! | 1 | --- | --- | --- | --- | No U |  |  |  | #N/A | #N/A | ---
--- | 54 | --- | --- |  |  | --- | --- | --- | --- | --- |  | 0 | 1000 | #DIV/0! | #DIV/0! | #DIV/0! | #DIV/0! | #DIV/0! | 1 | --- | --- | --- | --- | No U |  |  |  | #N/A | #N/A | ---
--- | 55 | --- | --- |  |  | --- | --- | --- | --- | --- |  | 0 | 1000 | #DIV/0! | #DIV/0! | #DIV/0! | #DIV/0! | #DIV/0! | 1 | --- | --- | --- | --- | No U |  |  |  | #N/A | #N/A | ---
--- | 56 | --- | --- |  |  | --- | --- | --- | --- | --- |  | 0 | 1000 | #DIV/0! | #DIV/0! | #DIV/0! | #DIV/0! | #DIV/0! | 1 | --- | --- | --- | --- | No U |  |  |  | #N/A | #N/A | ---
--- | 57 | --- | --- |  |  | --- | --- | --- | --- | --- |  | 0 | 1000 | #DIV/0! | #DIV/0! | #DIV/0! | #DIV/0! | #DIV/0! | 1 | --- | --- | --- | --- | No U |  |  |  | #N/A | #N/A | ---
--- | 58 | --- | --- |  |  | --- | --- | --- | --- | --- |  | 0 | 1000 | #DIV/0! | #DIV/0! | #DIV/0! | #DIV/0! | #DIV/0! | 1 | --- | --- | --- | --- | No U |  |  |  | #N/A | #N/A | ---
--- | 59 | --- | --- |  |  | --- | --- | --- | --- | --- |  | 0 | 1000 | #DIV/0! | #DIV/0! | #DIV/0! | #DIV/0! | #DIV/0! | 1 | --- | --- | --- | --- | No U |  |  |  | #N/A | #N/A | ---
--- | 60 | --- | --- |  |  | --- | --- | --- | --- | --- |  | 0 | 1000 | #DIV/0! | #DIV/0! | #DIV/0! | #DIV/0! | #DIV/0! | 1 | --- | --- | --- | --- | No U |  |  |  | #N/A | #N/A | ---
--- | 61 | --- | --- |  |  | --- | --- | --- | --- | --- |  | 0 | 1000 | #DIV/0! | #DIV/0! | #DIV/0! | #DIV/0! | #DIV/0! | 1 | --- | --- | --- | --- | No U |  |  |  | #N/A | #N/A | ---
--- | 62 | --- | --- |  |  | --- | --- | --- | --- | --- |  | 0 | 1000 | #DIV/0! | #DIV/0! | #DIV/0! | #DIV/0! | #DIV/0! | 1 | --- | --- | --- | --- | No U |  |  |  | #N/A | #N/A | ---
--- | 63 | --- | --- |  |  | --- | --- | --- | --- | --- |  | 0 | 1000 | #DIV/0! | #DIV/0! | #DIV/0! | #DIV/0! | #DIV/0! | 1 | --- | --- | --- | --- | No U |  |  |  | #N/A | #N/A | ---
--- | 64 | --- | --- |  |  | --- | --- | --- | --- | --- |  | 0 | 1000 | #DIV/0! | #DIV/0! | #DIV/0! | #DIV/0! | #DIV/0! | 1 | --- | --- | --- | --- | No U |  |  |  | #N/A | #N/A | ---
--- | 65 | --- | --- |  |  | --- | --- | --- | --- | --- |  | 0 | 1000 | #DIV/0! | #DIV/0! | #DIV/0! | #DIV/0! | #DIV/0! | 1 | --- | --- | --- | --- | No U |  |  |  | #N/A | #N/A | ---
--- | 66 | --- | --- |  |  | --- | --- | --- | --- | --- |  | 0 | 1000 | #DIV/0! | #DIV/0! | #DIV/0! | #DIV/0! | #DIV/0! | 1 | --- | --- | --- | --- | No U |  |  |  | #N/A | #N/A | ---
--- | 67 | --- | --- |  |  | --- | --- | --- | --- | --- |  | 0 | 1000 | #DIV/0! | #DIV/0! | #DIV/0! | #DIV/0! | #DIV/0! | 1 | --- | --- | --- | --- | No U |  |  |  | #N/A | #N/A | ---
--- | 68 | --- | --- |  |  | --- | --- | --- | --- | --- |  | 0 | 1000 | #DIV/0! | #DIV/0! | #DIV/0! | #DIV/0! | #DIV/0! | 1 | --- | --- | --- | --- | No U |  |  |  | #N/A | #N/A | ---
--- | 69 | --- | --- |  |  | --- | --- | --- | --- | --- |  | 0 | 1000 | #DIV/0! | #DIV/0! | #DIV/0! | #DIV/0! | #DIV/0! | 1 | --- | --- | --- | --- | No U |  |  |  | #N/A | #N/A | ---
--- | 70 | --- | --- |  |  | --- | --- | --- | --- | --- |  | 0 | 1000 | #DIV/0! | #DIV/0! | #DIV/0! | #DIV/0! | #DIV/0! | 1 | --- | --- | --- | --- | No U |  |  |  | #N/A | #N/A | ---
--- | 71 | --- | --- |  |  | --- | --- | --- | --- | --- |  | 0 | 1000 | #DIV/0! | #DIV/0! | #DIV/0! | #DIV/0! | #DIV/0! | 1 | --- | --- | --- | --- | No U |  |  |  | #N/A | #N/A | ---
--- | 72 | --- | --- |  |  | --- | --- | --- | --- | --- |  | 0 | 1000 | #DIV/0! | #DIV/0! | #DIV/0! | #DIV/0! | #DIV/0! | 1 | --- | --- | --- | --- | No U |  |  |  | #N/A | #N/A | ---
--- | 73 | --- | --- |  |  | --- | --- | --- | --- | --- |  | 0 | 1000 | #DIV/0! | #DIV/0! | #DIV/0! | #DIV/0! | #DIV/0! | 1 | --- | --- | --- | --- | No U |  |  |  | #N/A | #N/A | ---
--- | 74 | --- | --- |  |  | --- | --- | --- | --- | --- |  | 0 | 1000 | #DIV/0! | #DIV/0! | #DIV/0! | #DIV/0! | #DIV/0! | 1 | --- | --- | --- | --- | No U |  |  |  | #N/A | #N/A | ---
--- | 75 | --- | --- |  |  | --- | --- | --- | --- | --- |  | 0 | 1000 | #DIV/0! | #DIV/0! | #DIV/0! | #DIV/0! | #DIV/0! | 1 | --- | --- | --- | --- | No U |  |  |  | #N/A | #N/A | ---
--- | 76 | --- | --- |  |  | --- | --- | --- | --- | --- |  | 0 | 1000 | #DIV/0! | #DIV/0! | #DIV/0! | #DIV/0! | #DIV/0! | 1 | --- | --- | --- | --- | No U |  |  |  | #N/A | #N/A | ---
--- | 77 | --- | --- |  |  | --- | --- | --- | --- | --- |  | 0 | 1000 | #DIV/0! | #DIV/0! | #DIV/0! | #DIV/0! | #DIV/0! | 1 | --- | --- | --- | --- | No U |  |  |  | #N/A | #N/A | ---
--- | 78 | --- | --- |  |  | --- | --- | --- | --- | --- |  | 0 | 1000 | #DIV/0! | #DIV/0! | #DIV/0! | #DIV/0! | #DIV/0! | 1 | --- | --- | --- | --- | No U |  |  |  | #N/A | #N/A | ---
--- | 79 | --- | --- |  |  | --- | --- | --- | --- | --- |  | 0 | 1000 | #DIV/0! | #DIV/0! | #DIV/0! | #DIV/0! | #DIV/0! | 1 | --- | --- | --- | --- | No U |  |  |  | #N/A | #N/A | ---
--- | 80 | --- | --- |  |  | --- | --- | --- | --- | --- |  | 0 | 1000 | #DIV/0! | #DIV/0! | #DIV/0! | #DIV/0! | #DIV/0! | 1 | --- | --- | --- | --- | No U |  |  |  | #N/A | #N/A | ---
--- | 81 | --- | --- |  |  | --- | --- | --- | --- | --- |  | 0 | 1000 | #DIV/0! | #DIV/0! | #DIV/0! | #DIV/0! | #DIV/0! | 1 | --- | --- | --- | --- | No U |  |  |  | #N/A | #N/A | ---
--- | 82 | --- | --- |  |  | --- | --- | --- | --- | --- |  | 0 | 1000 | #DIV/0! | #DIV/0! | #DIV/0! | #DIV/0! | #DIV/0! | 1 | --- | --- | --- | --- | No U |  |  |  | #N/A | #N/A | ---
--- | 83 | --- | --- |  |  | --- | --- | --- | --- | --- |  | 0 | 1000 | #DIV/0! | #DIV/0! | #DIV/0! | #DIV/0! | #DIV/0! | 1 | --- | --- | --- | --- | No U |  |  |  | #N/A | #N/A | ---
--- | 84 | --- | --- |  |  | --- | --- | --- | --- | --- |  | 0 | 1000 | #DIV/0! | #DIV/0! | #DIV/0! | #DIV/0! | #DIV/0! | 1 | --- | --- | --- | --- | No U |  |  |  | #N/A | #N/A | ---
--- | 85 | --- | --- |  |  | --- | --- | --- | --- | --- |  | 0 | 1000 | #DIV/0! | #DIV/0! | #DIV/0! | #DIV/0! | #DIV/0! | 1 | --- | --- | --- | --- | No U |  |  |  | #N/A | #N/A | ---
--- | 86 | --- | --- |  |  | --- | --- | --- | --- | --- |  | 0 | 1000 | #DIV/0! | #DIV/0! | #DIV/0! | #DIV/0! | #DIV/0! | 1 | --- | --- | --- | --- | No U |  |  |  | #N/A | #N/A | ---
--- | 87 | --- | --- |  |  | --- | --- | --- | --- | --- |  | 0 | 1000 | #DIV/0! | #DIV/0! | #DIV/0! | #DIV/0! | #DIV/0! | 1 | --- | --- | --- | --- | No U |  |  |  | #N/A | #N/A | ---
--- | 88 | --- | --- |  |  | --- | --- | --- | --- | --- |  | 0 | 1000 | #DIV/0! | #DIV/0! | #DIV/0! | #DIV/0! | #DIV/0! | 1 | --- | --- | --- | --- | No U |  |  |  | #N/A | #N/A | ---
--- | 89 | --- | --- |  |  | --- | --- | --- | --- | --- |  | 0 | 1000 | #DIV/0! | #DIV/0! | #DIV/0! | #DIV/0! | #DIV/0! | 1 | --- | --- | --- | --- | No U |  |  |  | #N/A | #N/A | ---
--- | 90 | --- | --- |  |  | --- | --- | --- | --- | --- |  | 0 | 1000 | #DIV/0! | #DIV/0! | #DIV/0! | #DIV/0! | #DIV/0! | 1 | --- | --- | --- | --- | No U |  |  |  | #N/A | #N/A | ---
--- | 91 | --- | --- |  |  | --- | --- | --- | --- | --- |  | 0 | 1000 | #DIV/0! | #DIV/0! | #DIV/0! | #DIV/0! | #DIV/0! | 1 | --- | --- | --- | --- | No U |  |  |  | #N/A | #N/A | ---
--- | 92 | --- | --- |  |  | --- | --- | --- | --- | --- |  | 0 | 1000 | #DIV/0! | #DIV/0! | #DIV/0! | #DIV/0! | #DIV/0! | 1 | --- | --- | --- | --- | No U |  |  |  | #N/A | #N/A | ---
--- | 93 | --- | --- |  |  | --- | --- | --- | --- | --- |  | 0 | 1000 | #DIV/0! | #DIV/0! | #DIV/0! | #DIV/0! | #DIV/0! | 1 | --- | --- | --- | --- | No U |  |  |  | #N/A | #N/A | ---
--- | 94 | --- | --- |  |  | --- | --- | --- | --- | --- |  | 0 | 1000 | #DIV/0! | #DIV/0! | #DIV/0! | #DIV/0! | #DIV/0! | 1 | --- | --- | --- | --- | No U |  |  |  | #N/A | #N/A | ---
--- | 95 | --- | --- |  |  | --- | --- | --- | --- | --- |  | 0 | 1000 | #DIV/0! | #DIV/0! | #DIV/0! | #DIV/0! | #DIV/0! | 1 | --- | --- | --- | --- | No U |  |  |  | #N/A | #N/A | ---
--- | 96 | --- | --- |  |  | --- | --- | --- | --- | --- |  | 0 | 1000 | #DIV/0! | #DIV/0! | #DIV/0! | #DIV/0! | #DIV/0! | 1 | --- | --- | --- | --- | No U |  |  |  | #N/A | #N/A | ---
--- | 97 | --- | --- |  |  | --- | --- | --- | --- | --- |  | 0 | 1000 | #DIV/0! | #DIV/0! | #DIV/0! | #DIV/0! | #DIV/0! | 1 | --- | --- | --- | --- | No U |  |  |  | #N/A | #N/A | ---
--- | 98 | --- | --- |  |  | --- | --- | --- | --- | --- |  | 0 | 1000 | #DIV/0! | #DIV/0! | #DIV/0! | #DIV/0! | #DIV/0! | 1 | --- | --- | --- | --- | No U |  |  |  | #N/A | #N/A | ---
--- | 99 | --- | --- |  |  | --- | --- | --- | --- | --- |  | 0 | 1000 | #DIV/0! | #DIV/0! | #DIV/0! | #DIV/0! | #DIV/0! | 1 | --- | --- | --- | --- | No U |  |  |  | #N/A | #N/A | ---
--- | 100 | --- | --- |  |  | --- | --- | --- | --- | --- |  | 0 | 1000 | #DIV/0! | #DIV/0! | #DIV/0! | #DIV/0! | #DIV/0! | 1 | --- | --- | --- | --- | No U |  |  |  | #N/A | #N/A | ---
--- | 101 | --- | --- |  |  | --- | --- | --- | --- | --- |  | 0 | 1000 | #DIV/0! | #DIV/0! | #DIV/0! | #DIV/0! | #DIV/0! | 1 | --- | --- | --- | --- | No U |  |  |  | #N/A | #N/A | ---
--- | 102 | --- | --- |  |  | --- | --- | --- | --- | --- |  | 0 | 1000 | #DIV/0! | #DIV/0! | #DIV/0! | #DIV/0! | #DIV/0! | 1 | --- | --- | --- | --- | No U |  |  |  | #N/A | #N/A | ---
--- | 103 | --- | --- |  |  | --- | --- | --- | --- | --- |  | 0 | 1000 | #DIV/0! | #DIV/0! | #DIV/0! | #DIV/0! | #DIV/0! | 1 | --- | --- | --- | --- | No U |  |  |  | #N/A | #N/A | ---
--- | 104 | --- | --- |  |  | --- | --- | --- | --- | --- |  | 0 | 1000 | #DIV/0! | #DIV/0! | #DIV/0! | #DIV/0! | #DIV/0! | 1 | --- | --- | --- | --- | No U |  |  |  | #N/A | #N/A | ---
--- | 105 | --- | --- |  |  | --- | --- | --- | --- | --- |  | 0 | 1000 | #DIV/0! | #DIV/0! | #DIV/0! | #DIV/0! | #DIV/0! | 1 | --- | --- | --- | --- | No U |  |  |  | #N/A | #N/A | ---
--- | 106 | --- | --- |  |  | --- | --- | --- | --- | --- |  | 0 | 1000 | #DIV/0! | #DIV/0! | #DIV/0! | #DIV/0! | #DIV/0! | 1 | --- | --- | --- | --- | No U |  |  |  | #N/A | #N/A | ---
--- | 107 | --- | --- |  |  | --- | --- | --- | --- | --- |  | 0 | 1000 | #DIV/0! | #DIV/0! | #DIV/0! | #DIV/0! | #DIV/0! | 1 | --- | --- | --- | --- | No U |  |  |  | #N/A | #N/A | ---
--- | 108 | --- | --- |  |  | --- | --- | --- | --- | --- |  | 0 | 1000 | #DIV/0! | #DIV/0! | #DIV/0! | #DIV/0! | #DIV/0! | 1 | --- | --- | --- | --- | No U |  |  |  | #N/A | #N/A | ---
--- | 109 | --- | --- |  |  | --- | --- | --- | --- | --- |  | 0 | 1000 | #DIV/0! | #DIV/0! | #DIV/0! | #DIV/0! | #DIV/0! | 1 | --- | --- | --- | --- | No U |  |  |  | #N/A | #N/A | ---
--- | 110 | --- | --- |  |  | --- | --- | --- | --- | --- |  | 0 | 1000 | #DIV/0! | #DIV/0! | #DIV/0! | #DIV/0! | #DIV/0! | 1 | --- | --- | --- | --- | No U |  |  |  | #N/A | #N/A | ---
--- | 111 | --- | --- |  |  | --- | --- | --- | --- | --- |  | 0 | 1000 | #DIV/0! | #DIV/0! | #DIV/0! | #DIV/0! | #DIV/0! | 1 | --- | --- | --- | --- | No U |  |  |  | #N/A | #N/A | ---
--- | 112 | --- | --- |  |  | --- | --- | --- | --- | --- |  | 0 | 1000 | #DIV/0! | #DIV/0! | #DIV/0! | #DIV/0! | #DIV/0! | 1 | --- | --- | --- | --- | No U |  |  |  | #N/A | #N/A | ---
--- | 113 | --- | --- |  |  | --- | --- | --- | --- | --- |  | 0 | 1000 | #DIV/0! | #DIV/0! | #DIV/0! | #DIV/0! | #DIV/0! | 1 | --- | --- | --- | --- | No U |  |  |  | #N/A | #N/A | ---
--- | 114 | --- | --- |  |  | --- | --- | --- | --- | --- |  | 0 | 1000 | #DIV/0! | #DIV/0! | #DIV/0! | #DIV/0! | #DIV/0! | 1 | --- | --- | --- | --- | No U |  |  |  | #N/A | #N/A | ---
--- | 115 | --- | --- |  |  | --- | --- | --- | --- | --- |  | 0 | 1000 | #DIV/0! | #DIV/0! | #DIV/0! | #DIV/0! | #DIV/0! | 1 | --- | --- | --- | --- | No U |  |  |  | #N/A | #N/A | ---
--- | 116 | --- | --- |  |  | --- | --- | --- | --- | --- |  | 0 | 1000 | #DIV/0! | #DIV/0! | #DIV/0! | #DIV/0! | #DIV/0! | 1 | --- | --- | --- | --- | No U |  |  |  | #N/A | #N/A | ---
--- | 117 | --- | --- |  |  | --- | --- | --- | --- | --- |  | 0 | 1000 | #DIV/0! | #DIV/0! | #DIV/0! | #DIV/0! | #DIV/0! | 1 | --- | --- | --- | --- | No U |  |  |  | #N/A | #N/A | ---
--- | 118 | --- | --- |  |  | --- | --- | --- | --- | --- |  | 0 | 1000 | #DIV/0! | #DIV/0! | #DIV/0! | #DIV/0! | #DIV/0! | 1 | --- | --- | --- | --- | No U |  |  |  | #N/A | #N/A | ---
--- | 119 | --- | --- |  |  | --- | --- | --- | --- | --- |  | 0 | 1000 | #DIV/0! | #DIV/0! | #DIV/0! | #DIV/0! | #DIV/0! | 1 | --- | --- | --- | --- | No U |  |  |  | #N/A | #N/A | ---
--- | 120 | --- | --- |  |  | --- | --- | --- | --- | --- |  | 0 | 1000 | #DIV/0! | #DIV/0! | #DIV/0! | #DIV/0! | #DIV/0! | 1 | --- | --- | --- | --- | No U |  |  |  | #N/A | #N/A | ---
--- | 121 | --- | --- |  |  | --- | --- | --- | --- | --- |  | 0 | 1000 | #DIV/0! | #DIV/0! | #DIV/0! | #DIV/0! | #DIV/0! | 1 | --- | --- | --- | --- | No U |  |  |  | #N/A | #N/A | ---
--- | 122 | --- | --- |  |  | --- | --- | --- | --- | --- |  | 0 | 1000 | #DIV/0! | #DIV/0! | #DIV/0! | #DIV/0! | #DIV/0! | 1 | --- | --- | --- | --- | No U |  |  |  | #N/A | #N/A | ---
--- | 123 | --- | --- |  |  | --- | --- | --- | --- | --- |  | 0 | 1000 | #DIV/0! | #DIV/0! | #DIV/0! | #DIV/0! | #DIV/0! | 1 | --- | --- | --- | --- | No U |  |  |  | #N/A | #N/A | ---
--- | 124 | --- | --- |  |  | --- | --- | --- | --- | --- |  | 0 | 1000 | #DIV/0! | #DIV/0! | #DIV/0! | #DIV/0! | #DIV/0! | 1 | --- | --- | --- | --- | No U |  |  |  | #N/A | #N/A | ---
--- | 125 | --- | --- |  |  | --- | --- | --- | --- | --- |  | 0 | 1000 | #DIV/0! | #DIV/0! | #DIV/0! | #DIV/0! | #DIV/0! | 1 | --- | --- | --- | --- | No U |  |  |  | #N/A | #N/A | ---
--- | 126 | --- | --- |  |  | --- | --- | --- | --- | --- |  | 0 | 1000 | #DIV/0! | #DIV/0! | #DIV/0! | #DIV/0! | #DIV/0! | 1 | --- | --- | --- | --- | No U |  |  |  | #N/A | #N/A | ---
--- | 127 | --- | --- |  |  | --- | --- | --- | --- | --- |  | 0 | 1000 | #DIV/0! | #DIV/0! | #DIV/0! | #DIV/0! | #DIV/0! | 1 | --- | --- | --- | --- | No U |  |  |  | #N/A | #N/A | ---
--- | 128 | --- | --- |  |  | --- | --- | --- | --- | --- |  | 0 | 1000 | #DIV/0! | #DIV/0! | #DIV/0! | #DIV/0! | #DIV/0! | 1 | --- | --- | --- | --- | No U |  |  |  | #N/A | #N/A | ---
--- | 129 | --- | --- |  |  | --- | --- | --- | --- | --- |  | 0 | 1000 | #DIV/0! | #DIV/0! | #DIV/0! | #DIV/0! | #DIV/0! | 1 | --- | --- | --- | --- | No U |  |  |  | #N/A | #N/A | ---
--- | 130 | --- | --- |  |  | --- | --- | --- | --- | --- |  | 0 | 1000 | #DIV/0! | #DIV/0! | #DIV/0! | #DIV/0! | #DIV/0! | 1 | --- | --- | --- | --- | No U |  |  |  | #N/A | #N/A | ---
--- | 131 | --- | --- |  |  | --- | --- | --- | --- | --- |  | 0 | 1000 | #DIV/0! | #DIV/0! | #DIV/0! | #DIV/0! | #DIV/0! | 1 | --- | --- | --- | --- | No U |  |  |  | #N/A | #N/A | ---
--- | 132 | --- | --- |  |  | --- | --- | --- | --- | --- |  | 0 | 1000 | #DIV/0! | #DIV/0! | #DIV/0! | #DIV/0! | #DIV/0! | 1 | --- | --- | --- | --- | No U |  |  |  | #N/A | #N/A | ---
--- | 133 | --- | --- |  |  | --- | --- | --- | --- | --- |  | 0 | 1000 | #DIV/0! | #DIV/0! | #DIV/0! | #DIV/0! | #DIV/0! | 1 | --- | --- | --- | --- | No U |  |  |  | #N/A | #N/A | ---
--- | 134 | --- | --- |  |  | --- | --- | --- | --- | --- |  | 0 | 1000 | #DIV/0! | #DIV/0! | #DIV/0! | #DIV/0! | #DIV/0! | 1 | --- | --- | --- | --- | No U |  |  |  | #N/A | #N/A | ---
--- | 135 | --- | --- |  |  | --- | --- | --- | --- | --- |  | 0 | 1000 | #DIV/0! | #DIV/0! | #DIV/0! | #DIV/0! | #DIV/0! | 1 | --- | --- | --- | --- | No U |  |  |  | #N/A | #N/A | ---
--- | 136 | --- | --- |  |  | --- | --- | --- | --- | --- |  | 0 | 1000 | #DIV/0! | #DIV/0! | #DIV/0! | #DIV/0! | #DIV/0! | 1 | --- | --- | --- | --- | No U |  |  |  | #N/A | #N/A | ---
--- | 137 | --- | --- |  |  | --- | --- | --- | --- | --- |  | 0 | 1000 | #DIV/0! | #DIV/0! | #DIV/0! | #DIV/0! | #DIV/0! | 1 | --- | --- | --- | --- | No U |  |  |  | #N/A | #N/A | ---
--- | 138 | --- | --- |  |  | --- | --- | --- | --- | --- |  | 0 | 1000 | #DIV/0! | #DIV/0! | #DIV/0! | #DIV/0! | #DIV/0! | 1 | --- | --- | --- | --- | No U |  |  |  | #N/A | #N/A | ---
--- | 139 | --- | --- |  |  | --- | --- | --- | --- | --- |  | 0 | 1000 | #DIV/0! | #DIV/0! | #DIV/0! | #DIV/0! | #DIV/0! | 1 | --- | --- | --- | --- | No U |  |  |  | #N/A | #N/A | ---
--- | 140 | --- | --- |  |  | --- | --- | --- | --- | --- |  | 0 | 1000 | #DIV/0! | #DIV/0! | #DIV/0! | #DIV/0! | #DIV/0! | 1 | --- | --- | --- | --- | No U |  |  |  | #N/A | #N/A | ---
--- | 141 | --- | --- |  |  | --- | --- | --- | --- | --- |  | 0 | 1000 | #DIV/0! | #DIV/0! | #DIV/0! | #DIV/0! | #DIV/0! | 1 | --- | --- | --- | --- | No U |  |  |  | #N/A | #N/A | ---
--- | 142 | --- | --- |  |  | --- | --- | --- | --- | --- |  | 0 | 1000 | #DIV/0! | #DIV/0! | #DIV/0! | #DIV/0! | #DIV/0! | 1 | --- | --- | --- | --- | No U |  |  |  | #N/A | #N/A | ---
--- | 143 | --- | --- |  |  | --- | --- | --- | --- | --- |  | 0 | 1000 | #DIV/0! | #DIV/0! | #DIV/0! | #DIV/0! | #DIV/0! | 1 | --- | --- | --- | --- | No U |  |  |  | #N/A | #N/A | ---
--- | 144 | --- | --- |  |  | --- | --- | --- | --- | --- |  | 0 | 1000 | #DIV/0! | #DIV/0! | #DIV/0! | #DIV/0! | #DIV/0! | 1 | --- | --- | --- | --- | No U |  |  |  | #N/A | #N/A | ---
--- | 145 | --- | --- |  |  | --- | --- | --- | --- | --- |  | 0 | 1000 | #DIV/0! | #DIV/0! | #DIV/0! | #DIV/0! | #DIV/0! | 1 | --- | --- | --- | --- | No U |  |  |  | #N/A | #N/A | ---
--- | 146 | --- | --- |  |  | --- | --- | --- | --- | --- |  | 0 | 1000 | #DIV/0! | #DIV/0! | #DIV/0! | #DIV/0! | #DIV/0! | 1 | --- | --- | --- | --- | No U |  |  |  | #N/A | #N/A | ---
--- | 147 | --- | --- |  |  | --- | --- | --- | --- | --- |  | 0 | 1000 | #DIV/0! | #DIV/0! | #DIV/0! | #DIV/0! | #DIV/0! | 1 | --- | --- | --- | --- | No U |  |  |  | #N/A | #N/A | ---
--- | 148 | --- | --- |  |  | --- | --- | --- | --- | --- |  | 0 | 1000 | #DIV/0! | #DIV/0! | #DIV/0! | #DIV/0! | #DIV/0! | 1 | --- | --- | --- | --- | No U |  |  |  | #N/A | #N/A | ---
--- | 149 | --- | --- |  |  | --- | --- | --- | --- | --- |  | 0 | 1000 | #DIV/0! | #DIV/0! | #DIV/0! | #DIV/0! | #DIV/0! | 1 | --- | --- | --- | --- | No U |  |  |  | #N/A | #N/A | ---
--- | 150 | --- | --- |  |  | --- | --- | --- | --- | --- |  | 0 | 1000 | #DIV/0! | #DIV/0! | #DIV/0! | #DIV/0! | #DIV/0! | 1 | --- | --- | --- | --- | No U |  |  |  | #N/A | #N/A | ---
Note on P1: kref is determined by the effective degrees of freedom of the PT/ILC as calculated in N3.
Note on D2: The number of decimals set here is used only for graphing purposes so that the number of decimals of the accepted value and associated uncertainty are kept under control. This setting does NOT affect values on the data page. Until overwritten, it will default to 3 significant digits using a calculation based on the reference value uncertainty.
Note on J2: This value will be used as the multiplier for the Pn test calcuations: Typical values: Volume: 1 Mass & Length: 3
Note on G3: If this cell has red hash marks, the Planned SOP cell on the Cover tab has not been completed.
Note on I3: Units in list are typical units seen in U.S. PT/ILCs. Conversion factors can be found in NIST SP 811, NIST HB 44 and NIST SP 1038.
Note on I4: Select the reference value from the list. Some values may require entry of value or equation in columns AV and AW.
Note on I6: Enter the source of the tolerance.
Note on G7: If cell is bright yellow Uref is more than the allowable portion of the assigned tolerance.
Note on M7: Equations may be entered.
Note on M8: Equations may be entered.
Note on A28: Hide lines with no data to prevent blank spaces in charts. Highlight the empty lines, right click and select 'Hide". To unhide lines highlight the lines above and below those hidden, right click and select 'Unhide'. To add additional data, graph and E(n)&P(n) pages, select all three page tabs by clicking on the Data tab, holding down the shift key and then clicking the E(n)&P(n) tab. Then right click one of the tabs and select Move or Copy. In the window that opens click the 'Make a copy' box then follow the instructions. WARNING: Failure to copy these pages as a group will result in a great deal of additional work to make the graphs. Copying as a group will maintain the automation of the chart titles.
Note on L28: Use '#' to indicate the values that are to be excluded from the Adjusted Statistics. Select any suspected blunders and then only conduct ONE iteration of all values that are outside of two standard deviations and noted in the suggested box above.
Note on G29: OWM SOP references: ISO/IEC 17043, Annex B, Eqn B.1. (ISO 13528, Eqn 11 (9.3.1)
Note on H29: Normalized Error, E(n): OWM SOP uses absolute value to graph on histogram with limit of one; References: ISO/IEC 17043, Annex B, Eqn B.6. (ISO 13528, Eqn 20 (9.7)
Note on I29: Normalized Precision, P(n): OWM SOP uses absolute value to graph on histogram with limit of one; This decision rule for conformity assessment is a unique OWM normalized precision assessment to evaluate compliance with ISO/IEC 17025 and Decision Rules compliance.
Note on J29: Z score: value may be used by the laboratory to assess bias with respect to the adjusted standard deviation of the PT; References: ISO/IEC 17043, Annex B, Eqn B.3. (ISO 13528, Eqn 14 (9.4.1)

## Data (7)
Use | 33 | % of the tolerance to set % of tolerance to be used on graph page. Enter as whole value (e.g. 10 = 10 %). | [9 empty] | ub of PT: | #DIV/0! | kref: | #DIV/0! | [6 empty] | Excluded data:
|  | Round accepted value and Uncertainty to | 0 | decimal places (applies to Graphs only). |  |  | Multiplier for Pn test: |  | 3 |  |  | Effective d.f. for Uref: | #DIV/0! | [22 empty] | List for Ref value Selection
| Region: | 0 |  | Procedure: |  |  | Units | units |  |  |  |  | Insert summary page for each participant showing En & Pn
| Reporting Year: | 0 |  | Accepted Reference Value: |  | #DIV/0! | Ref. source: | Wt'd Mean±Trm'd Avg U |  |  | If reference value is from a calibration or other source.
| Round Robin: |  |  | U of Ref. Value(kref*upt): |  | 0 | Tolerance: | value | units
| Artifact ID: | 0 |  |  |  |  | Tol. Source: |  |  |  | Source: | [10 empty] | Analyst's aid: | [13 empty] | Source | Value | U(k=2)
| PT Identification: | 0 |  |  | P(n) of Uref: | #VALUE! |  |  |  |  | Value: |  | units | [22 empty] | Adjusted Mean | #DIV/0! | #NUM!
[5 empty] | Description: | [5 empty] | U(k=2): |  | units | [22 empty] | Adjusted Mean w/ub | #DIV/0! | #DIV/0!
[36 empty] | 0 | 0 | 0
DATA ANALYSIS (Used after visual assessment of data when selecting appropriate reference value.) | [35 empty] | Mean of Accredited Labs & Avg U | Enter Equation | Enter Equation
Initial Statistics: |  |  | Do not change the Initial Statistics calculations! Initial Statistics are used to assess the group distribution and evaluate initial choices for reference values. | [7 empty] | Analyst's aid: | [24 empty] | Wt'd Mean±Trm'd Avg U | #DIV/0! | 0
Mean: |  | #DIV/0! | [8 empty] | Likely candidates to be excluded from calculation of Adjusted Values: If you agree, enter the # symbol in column L for each value to be excluded. |  | None
Median: |  | #NUM! | E(n): Normalized Error; evaluates bias vs. combined uncertainties. | [32 empty] | End of List
Max: |  | 0 | P(n): Normalized Precision; evaluates uncertainty vs. tolerance.
Min: |  | 0 | Typically, Adjusted Statistics include only those values that are designated the Official Laboratory Value, pass E(n), pass P(n), and are within 2 standard deviations of the Initial Statistics Mean value.
Range: |  | 0 | [31 empty] | Excluded data list
Standard Deviation: |  | #DIV/0! | Adjusted Statistics are used for assessing and selecting a PT/ILC Reference value.
SD of Initial Mean: |  | #DIV/0! | 0 | values were included in the Adjusted Statistics: | [17 empty] | The cells in this box are used to create the titles and legend information for the graphs. DO NOT DELETE! | [11 empty] | #
Adjusted Statistics: |  |  | 0 | values were NOT included in the Adjusted Statistics: | [17 empty] | Accepted value ± Uref |  |  |  | Accepted Value ± 33 % tol
Mean: |  | #DIV/0! | Official values not included in the Adjusted Statistics: | [18 empty] | #DIV/0!
Median: |  | #NUM! | None | [18 empty] | PT ID: 0 0 0, 0 E(n) & P(n)
Max: |  | 0
Min: |  | 0
Range: |  | 0
Standard Deviation: |  | #DIV/0!
SD of Adjusted Mean: |  | #DIV/0!
| k (adjusted) (-1 df)= | #NUM! | [24 empty] | Values included in Adjusted Statistics | Failing Values excluded from Adjusted Statistics | Unofficial values not included in adjusted stats |  | ub for values included in Adjusted Statistics | d.f. for values included in Adjusted Statistics | Values included in Initial Statistics |  | Weighted Mean Calcs
DATA and PERFORMANCE ANALYSIS |  |  |  | En and Pn values highlighted in Red (dark shading) are performance failures. Values highlighted in Yellow (light shading) are values of concern. The Z Score is not used for Pass/Fail at this time. | [6 empty] | Remove from Adjusted (#) |  | d.f. for ub of lab |  | Accepted Value + Uref | Accepted Value - Uref | Accepted Value + 33 % tol | Accepted Value - 33 % tol | E(n) & P(n) Limit |  | Decision process |  |  |  | Adjusted Statistics Participants |  |  |  |  | Include in Initial (*) |  |  |  |  | Values Passing tests | Assoc U | Weights 1/Assoc. U | Value/U
Date of Test | # | Participant ID * - Official Value | SOP Used | Reported Value | Uncertainty | Difference (D) from Reference value | E(n) Pass < 1 | P(n) Pass < 1 | Z Score (D/SPT) | Mean ± 2 s.d. |  | ub of Lab |  | Accepted Value | [5 empty] | Calculated P(n) | 2SD | Pn | En | Included | Suggested to exclude | Actually excluded
--- | 1 | --- | --- |  |  | --- | --- | --- | --- | --- |  | 0 | 1000 | #DIV/0! | #DIV/0! | #DIV/0! | #DIV/0! | #DIV/0! | 1 | --- | --- | --- | --- | No U |  |  |  | #N/A | #N/A | ---
--- | 2 | --- | --- |  |  | --- | --- | --- | --- | --- |  | 0 | 1000 | #DIV/0! | #DIV/0! | #DIV/0! | #DIV/0! | #DIV/0! | 1 | --- | --- | --- | --- | No U |  |  |  | #N/A | #N/A | ---
--- | 3 | --- | --- |  |  | --- | --- | --- | --- | --- |  | 0 | 1000 | #DIV/0! | #DIV/0! | #DIV/0! | #DIV/0! | #DIV/0! | 1 | --- | --- | --- | --- | No U |  |  |  | #N/A | #N/A | ---
--- | 4 | --- | --- |  |  | --- | --- | --- | --- | --- |  | 0 | 1000 | #DIV/0! | #DIV/0! | #DIV/0! | #DIV/0! | #DIV/0! | 1 | --- | --- | --- | --- | No U |  |  |  | #N/A | #N/A | ---
--- | 5 | --- | --- |  |  | --- | --- | --- | --- | --- |  | 0 | 1000 | #DIV/0! | #DIV/0! | #DIV/0! | #DIV/0! | #DIV/0! | 1 | --- | --- | --- | --- | No U |  |  |  | #N/A | #N/A | ---
--- | 6 | --- | --- |  |  | --- | --- | --- | --- | --- |  | 0 | 1000 | #DIV/0! | #DIV/0! | #DIV/0! | #DIV/0! | #DIV/0! | 1 | --- | --- | --- | --- | No U |  |  |  | #N/A | #N/A | ---
--- | 7 | --- | --- |  |  | --- | --- | --- | --- | --- |  | 0 | 1000 | #DIV/0! | #DIV/0! | #DIV/0! | #DIV/0! | #DIV/0! | 1 | --- | --- | --- | --- | No U |  |  |  | #N/A | #N/A | ---
--- | 8 | --- | --- |  |  | --- | --- | --- | --- | --- |  | 0 | 1000 | #DIV/0! | #DIV/0! | #DIV/0! | #DIV/0! | #DIV/0! | 1 | --- | --- | --- | --- | No U |  |  |  | #N/A | #N/A | ---
--- | 9 | --- | --- |  |  | --- | --- | --- | --- | --- |  | 0 | 1000 | #DIV/0! | #DIV/0! | #DIV/0! | #DIV/0! | #DIV/0! | 1 | --- | --- | --- | --- | No U |  |  |  | #N/A | #N/A | ---
--- | 10 | --- | --- |  |  | --- | --- | --- | --- | --- |  | 0 | 1000 | #DIV/0! | #DIV/0! | #DIV/0! | #DIV/0! | #DIV/0! | 1 | --- | --- | --- | --- | No U |  |  |  | #N/A | #N/A | ---
--- | 11 | --- | --- |  |  | --- | --- | --- | --- | --- |  | 0 | 1000 | #DIV/0! | #DIV/0! | #DIV/0! | #DIV/0! | #DIV/0! | 1 | --- | --- | --- | --- | No U |  |  |  | #N/A | #N/A | ---
--- | 12 | --- | --- |  |  | --- | --- | --- | --- | --- |  | 0 | 1000 | #DIV/0! | #DIV/0! | #DIV/0! | #DIV/0! | #DIV/0! | 1 | --- | --- | --- | --- | No U |  |  |  | #N/A | #N/A | ---
--- | 13 | --- | --- |  |  | --- | --- | --- | --- | --- |  | 0 | 1000 | #DIV/0! | #DIV/0! | #DIV/0! | #DIV/0! | #DIV/0! | 1 | --- | --- | --- | --- | No U |  |  |  | #N/A | #N/A | ---
--- | 14 | --- | --- |  |  | --- | --- | --- | --- | --- |  | 0 | 1000 | #DIV/0! | #DIV/0! | #DIV/0! | #DIV/0! | #DIV/0! | 1 | --- | --- | --- | --- | No U |  |  |  | #N/A | #N/A | ---
--- | 15 | --- | --- |  |  | --- | --- | --- | --- | --- |  | 0 | 1000 | #DIV/0! | #DIV/0! | #DIV/0! | #DIV/0! | #DIV/0! | 1 | --- | --- | --- | --- | No U |  |  |  | #N/A | #N/A | ---
--- | 16 | --- | --- |  |  | --- | --- | --- | --- | --- |  | 0 | 1000 | #DIV/0! | #DIV/0! | #DIV/0! | #DIV/0! | #DIV/0! | 1 | --- | --- | --- | --- | No U |  |  |  | #N/A | #N/A | ---
--- | 17 | --- | --- |  |  | --- | --- | --- | --- | --- |  | 0 | 1000 | #DIV/0! | #DIV/0! | #DIV/0! | #DIV/0! | #DIV/0! | 1 | --- | --- | --- | --- | No U |  |  |  | #N/A | #N/A | ---
--- | 18 | --- | --- |  |  | --- | --- | --- | --- | --- |  | 0 | 1000 | #DIV/0! | #DIV/0! | #DIV/0! | #DIV/0! | #DIV/0! | 1 | --- | --- | --- | --- | No U |  |  |  | #N/A | #N/A | ---
--- | 19 | --- | --- |  |  | --- | --- | --- | --- | --- |  | 0 | 1000 | #DIV/0! | #DIV/0! | #DIV/0! | #DIV/0! | #DIV/0! | 1 | --- | --- | --- | --- | No U |  |  |  | #N/A | #N/A | ---
--- | 20 | --- | --- |  |  | --- | --- | --- | --- | --- |  | 0 | 1000 | #DIV/0! | #DIV/0! | #DIV/0! | #DIV/0! | #DIV/0! | 1 | --- | --- | --- | --- | No U |  |  |  | #N/A | #N/A | ---
--- | 21 | --- | --- |  |  | --- | --- | --- | --- | --- |  | 0 | 1000 | #DIV/0! | #DIV/0! | #DIV/0! | #DIV/0! | #DIV/0! | 1 | --- | --- | --- | --- | No U |  |  |  | #N/A | #N/A | ---
--- | 22 | --- | --- |  |  | --- | --- | --- | --- | --- |  | 0 | 1000 | #DIV/0! | #DIV/0! | #DIV/0! | #DIV/0! | #DIV/0! | 1 | --- | --- | --- | --- | No U |  |  |  | #N/A | #N/A | ---
--- | 23 | --- | --- |  |  | --- | --- | --- | --- | --- |  | 0 | 1000 | #DIV/0! | #DIV/0! | #DIV/0! | #DIV/0! | #DIV/0! | 1 | --- | --- | --- | --- | No U |  |  |  | #N/A | #N/A | ---
--- | 24 | --- | --- |  |  | --- | --- | --- | --- | --- |  | 0 | 1000 | #DIV/0! | #DIV/0! | #DIV/0! | #DIV/0! | #DIV/0! | 1 | --- | --- | --- | --- | No U |  |  |  | #N/A | #N/A | ---
--- | 25 | --- | --- |  |  | --- | --- | --- | --- | --- |  | 0 | 1000 | #DIV/0! | #DIV/0! | #DIV/0! | #DIV/0! | #DIV/0! | 1 | --- | --- | --- | --- | No U |  |  |  | #N/A | #N/A | ---
--- | 26 | --- | --- |  |  | --- | --- | --- | --- | --- |  | 0 | 1000 | #DIV/0! | #DIV/0! | #DIV/0! | #DIV/0! | #DIV/0! | 1 | --- | --- | --- | --- | No U |  |  |  | #N/A | #N/A | ---
--- | 27 | --- | --- |  |  | --- | --- | --- | --- | --- |  | 0 | 1000 | #DIV/0! | #DIV/0! | #DIV/0! | #DIV/0! | #DIV/0! | 1 | --- | --- | --- | --- | No U |  |  |  | #N/A | #N/A | ---
--- | 28 | --- | --- |  |  | --- | --- | --- | --- | --- |  | 0 | 1000 | #DIV/0! | #DIV/0! | #DIV/0! | #DIV/0! | #DIV/0! | 1 | --- | --- | --- | --- | No U |  |  |  | #N/A | #N/A | ---
--- | 29 | --- | --- |  |  | --- | --- | --- | --- | --- |  | 0 | 1000 | #DIV/0! | #DIV/0! | #DIV/0! | #DIV/0! | #DIV/0! | 1 | --- | --- | --- | --- | No U |  |  |  | #N/A | #N/A | ---
--- | 30 | --- | --- |  |  | --- | --- | --- | --- | --- |  | 0 | 1000 | #DIV/0! | #DIV/0! | #DIV/0! | #DIV/0! | #DIV/0! | 1 | --- | --- | --- | --- | No U |  |  |  | #N/A | #N/A | ---
--- | 31 | --- | --- |  |  | --- | --- | --- | --- | --- |  | 0 | 1000 | #DIV/0! | #DIV/0! | #DIV/0! | #DIV/0! | #DIV/0! | 1 | --- | --- | --- | --- | No U |  |  |  | #N/A | #N/A | ---
--- | 32 | --- | --- |  |  | --- | --- | --- | --- | --- |  | 0 | 1000 | #DIV/0! | #DIV/0! | #DIV/0! | #DIV/0! | #DIV/0! | 1 | --- | --- | --- | --- | No U |  |  |  | #N/A | #N/A | ---
--- | 33 | --- | --- |  |  | --- | --- | --- | --- | --- |  | 0 | 1000 | #DIV/0! | #DIV/0! | #DIV/0! | #DIV/0! | #DIV/0! | 1 | --- | --- | --- | --- | No U |  |  |  | #N/A | #N/A | ---
--- | 34 | --- | --- |  |  | --- | --- | --- | --- | --- |  | 0 | 1000 | #DIV/0! | #DIV/0! | #DIV/0! | #DIV/0! | #DIV/0! | 1 | --- | --- | --- | --- | No U |  |  |  | #N/A | #N/A | ---
--- | 35 | --- | --- |  |  | --- | --- | --- | --- | --- |  | 0 | 1000 | #DIV/0! | #DIV/0! | #DIV/0! | #DIV/0! | #DIV/0! | 1 | --- | --- | --- | --- | No U |  |  |  | #N/A | #N/A | ---
--- | 36 | --- | --- |  |  | --- | --- | --- | --- | --- |  | 0 | 1000 | #DIV/0! | #DIV/0! | #DIV/0! | #DIV/0! | #DIV/0! | 1 | --- | --- | --- | --- | No U |  |  |  | #N/A | #N/A | ---
--- | 37 | --- | --- |  |  | --- | --- | --- | --- | --- |  | 0 | 1000 | #DIV/0! | #DIV/0! | #DIV/0! | #DIV/0! | #DIV/0! | 1 | --- | --- | --- | --- | No U |  |  |  | #N/A | #N/A | ---
--- | 38 | --- | --- |  |  | --- | --- | --- | --- | --- |  | 0 | 1000 | #DIV/0! | #DIV/0! | #DIV/0! | #DIV/0! | #DIV/0! | 1 | --- | --- | --- | --- | No U |  |  |  | #N/A | #N/A | ---
--- | 39 | --- | --- |  |  | --- | --- | --- | --- | --- |  | 0 | 1000 | #DIV/0! | #DIV/0! | #DIV/0! | #DIV/0! | #DIV/0! | 1 | --- | --- | --- | --- | No U |  |  |  | #N/A | #N/A | ---
--- | 40 | --- | --- |  |  | --- | --- | --- | --- | --- |  | 0 | 1000 | #DIV/0! | #DIV/0! | #DIV/0! | #DIV/0! | #DIV/0! | 1 | --- | --- | --- | --- | No U |  |  |  | #N/A | #N/A | ---
--- | 41 | --- | --- |  |  | --- | --- | --- | --- | --- |  | 0 | 1000 | #DIV/0! | #DIV/0! | #DIV/0! | #DIV/0! | #DIV/0! | 1 | --- | --- | --- | --- | No U |  |  |  | #N/A | #N/A | ---
--- | 42 | --- | --- |  |  | --- | --- | --- | --- | --- |  | 0 | 1000 | #DIV/0! | #DIV/0! | #DIV/0! | #DIV/0! | #DIV/0! | 1 | --- | --- | --- | --- | No U |  |  |  | #N/A | #N/A | ---
--- | 43 | --- | --- |  |  | --- | --- | --- | --- | --- |  | 0 | 1000 | #DIV/0! | #DIV/0! | #DIV/0! | #DIV/0! | #DIV/0! | 1 | --- | --- | --- | --- | No U |  |  |  | #N/A | #N/A | ---
--- | 44 | --- | --- |  |  | --- | --- | --- | --- | --- |  | 0 | 1000 | #DIV/0! | #DIV/0! | #DIV/0! | #DIV/0! | #DIV/0! | 1 | --- | --- | --- | --- | No U |  |  |  | #N/A | #N/A | ---
--- | 45 | --- | --- |  |  | --- | --- | --- | --- | --- |  | 0 | 1000 | #DIV/0! | #DIV/0! | #DIV/0! | #DIV/0! | #DIV/0! | 1 | --- | --- | --- | --- | No U |  |  |  | #N/A | #N/A | ---
--- | 46 | --- | --- |  |  | --- | --- | --- | --- | --- |  | 0 | 1000 | #DIV/0! | #DIV/0! | #DIV/0! | #DIV/0! | #DIV/0! | 1 | --- | --- | --- | --- | No U |  |  |  | #N/A | #N/A | ---
--- | 47 | --- | --- |  |  | --- | --- | --- | --- | --- |  | 0 | 1000 | #DIV/0! | #DIV/0! | #DIV/0! | #DIV/0! | #DIV/0! | 1 | --- | --- | --- | --- | No U |  |  |  | #N/A | #N/A | ---
--- | 48 | --- | --- |  |  | --- | --- | --- | --- | --- |  | 0 | 1000 | #DIV/0! | #DIV/0! | #DIV/0! | #DIV/0! | #DIV/0! | 1 | --- | --- | --- | --- | No U |  |  |  | #N/A | #N/A | ---
--- | 49 | --- | --- |  |  | --- | --- | --- | --- | --- |  | 0 | 1000 | #DIV/0! | #DIV/0! | #DIV/0! | #DIV/0! | #DIV/0! | 1 | --- | --- | --- | --- | No U |  |  |  | #N/A | #N/A | ---
--- | 50 | --- | --- |  |  | --- | --- | --- | --- | --- |  | 0 | 1000 | #DIV/0! | #DIV/0! | #DIV/0! | #DIV/0! | #DIV/0! | 1 | --- | --- | --- | --- | No U |  |  |  | #N/A | #N/A | ---
--- | 51 | --- | --- |  |  | --- | --- | --- | --- | --- |  | 0 | 1000 | #DIV/0! | #DIV/0! | #DIV/0! | #DIV/0! | #DIV/0! | 1 | --- | --- | --- | --- | No U |  |  |  | #N/A | #N/A | ---
--- | 52 | --- | --- |  |  | --- | --- | --- | --- | --- |  | 0 | 1000 | #DIV/0! | #DIV/0! | #DIV/0! | #DIV/0! | #DIV/0! | 1 | --- | --- | --- | --- | No U |  |  |  | #N/A | #N/A | ---
--- | 53 | --- | --- |  |  | --- | --- | --- | --- | --- |  | 0 | 1000 | #DIV/0! | #DIV/0! | #DIV/0! | #DIV/0! | #DIV/0! | 1 | --- | --- | --- | --- | No U |  |  |  | #N/A | #N/A | ---
--- | 54 | --- | --- |  |  | --- | --- | --- | --- | --- |  | 0 | 1000 | #DIV/0! | #DIV/0! | #DIV/0! | #DIV/0! | #DIV/0! | 1 | --- | --- | --- | --- | No U |  |  |  | #N/A | #N/A | ---
--- | 55 | --- | --- |  |  | --- | --- | --- | --- | --- |  | 0 | 1000 | #DIV/0! | #DIV/0! | #DIV/0! | #DIV/0! | #DIV/0! | 1 | --- | --- | --- | --- | No U |  |  |  | #N/A | #N/A | ---
--- | 56 | --- | --- |  |  | --- | --- | --- | --- | --- |  | 0 | 1000 | #DIV/0! | #DIV/0! | #DIV/0! | #DIV/0! | #DIV/0! | 1 | --- | --- | --- | --- | No U |  |  |  | #N/A | #N/A | ---
--- | 57 | --- | --- |  |  | --- | --- | --- | --- | --- |  | 0 | 1000 | #DIV/0! | #DIV/0! | #DIV/0! | #DIV/0! | #DIV/0! | 1 | --- | --- | --- | --- | No U |  |  |  | #N/A | #N/A | ---
--- | 58 | --- | --- |  |  | --- | --- | --- | --- | --- |  | 0 | 1000 | #DIV/0! | #DIV/0! | #DIV/0! | #DIV/0! | #DIV/0! | 1 | --- | --- | --- | --- | No U |  |  |  | #N/A | #N/A | ---
--- | 59 | --- | --- |  |  | --- | --- | --- | --- | --- |  | 0 | 1000 | #DIV/0! | #DIV/0! | #DIV/0! | #DIV/0! | #DIV/0! | 1 | --- | --- | --- | --- | No U |  |  |  | #N/A | #N/A | ---
--- | 60 | --- | --- |  |  | --- | --- | --- | --- | --- |  | 0 | 1000 | #DIV/0! | #DIV/0! | #DIV/0! | #DIV/0! | #DIV/0! | 1 | --- | --- | --- | --- | No U |  |  |  | #N/A | #N/A | ---
--- | 61 | --- | --- |  |  | --- | --- | --- | --- | --- |  | 0 | 1000 | #DIV/0! | #DIV/0! | #DIV/0! | #DIV/0! | #DIV/0! | 1 | --- | --- | --- | --- | No U |  |  |  | #N/A | #N/A | ---
--- | 62 | --- | --- |  |  | --- | --- | --- | --- | --- |  | 0 | 1000 | #DIV/0! | #DIV/0! | #DIV/0! | #DIV/0! | #DIV/0! | 1 | --- | --- | --- | --- | No U |  |  |  | #N/A | #N/A | ---
--- | 63 | --- | --- |  |  | --- | --- | --- | --- | --- |  | 0 | 1000 | #DIV/0! | #DIV/0! | #DIV/0! | #DIV/0! | #DIV/0! | 1 | --- | --- | --- | --- | No U |  |  |  | #N/A | #N/A | ---
--- | 64 | --- | --- |  |  | --- | --- | --- | --- | --- |  | 0 | 1000 | #DIV/0! | #DIV/0! | #DIV/0! | #DIV/0! | #DIV/0! | 1 | --- | --- | --- | --- | No U |  |  |  | #N/A | #N/A | ---
--- | 65 | --- | --- |  |  | --- | --- | --- | --- | --- |  | 0 | 1000 | #DIV/0! | #DIV/0! | #DIV/0! | #DIV/0! | #DIV/0! | 1 | --- | --- | --- | --- | No U |  |  |  | #N/A | #N/A | ---
--- | 66 | --- | --- |  |  | --- | --- | --- | --- | --- |  | 0 | 1000 | #DIV/0! | #DIV/0! | #DIV/0! | #DIV/0! | #DIV/0! | 1 | --- | --- | --- | --- | No U |  |  |  | #N/A | #N/A | ---
--- | 67 | --- | --- |  |  | --- | --- | --- | --- | --- |  | 0 | 1000 | #DIV/0! | #DIV/0! | #DIV/0! | #DIV/0! | #DIV/0! | 1 | --- | --- | --- | --- | No U |  |  |  | #N/A | #N/A | ---
--- | 68 | --- | --- |  |  | --- | --- | --- | --- | --- |  | 0 | 1000 | #DIV/0! | #DIV/0! | #DIV/0! | #DIV/0! | #DIV/0! | 1 | --- | --- | --- | --- | No U |  |  |  | #N/A | #N/A | ---
--- | 69 | --- | --- |  |  | --- | --- | --- | --- | --- |  | 0 | 1000 | #DIV/0! | #DIV/0! | #DIV/0! | #DIV/0! | #DIV/0! | 1 | --- | --- | --- | --- | No U |  |  |  | #N/A | #N/A | ---
--- | 70 | --- | --- |  |  | --- | --- | --- | --- | --- |  | 0 | 1000 | #DIV/0! | #DIV/0! | #DIV/0! | #DIV/0! | #DIV/0! | 1 | --- | --- | --- | --- | No U |  |  |  | #N/A | #N/A | ---
--- | 71 | --- | --- |  |  | --- | --- | --- | --- | --- |  | 0 | 1000 | #DIV/0! | #DIV/0! | #DIV/0! | #DIV/0! | #DIV/0! | 1 | --- | --- | --- | --- | No U |  |  |  | #N/A | #N/A | ---
--- | 72 | --- | --- |  |  | --- | --- | --- | --- | --- |  | 0 | 1000 | #DIV/0! | #DIV/0! | #DIV/0! | #DIV/0! | #DIV/0! | 1 | --- | --- | --- | --- | No U |  |  |  | #N/A | #N/A | ---
--- | 73 | --- | --- |  |  | --- | --- | --- | --- | --- |  | 0 | 1000 | #DIV/0! | #DIV/0! | #DIV/0! | #DIV/0! | #DIV/0! | 1 | --- | --- | --- | --- | No U |  |  |  | #N/A | #N/A | ---
--- | 74 | --- | --- |  |  | --- | --- | --- | --- | --- |  | 0 | 1000 | #DIV/0! | #DIV/0! | #DIV/0! | #DIV/0! | #DIV/0! | 1 | --- | --- | --- | --- | No U |  |  |  | #N/A | #N/A | ---
--- | 75 | --- | --- |  |  | --- | --- | --- | --- | --- |  | 0 | 1000 | #DIV/0! | #DIV/0! | #DIV/0! | #DIV/0! | #DIV/0! | 1 | --- | --- | --- | --- | No U |  |  |  | #N/A | #N/A | ---
--- | 76 | --- | --- |  |  | --- | --- | --- | --- | --- |  | 0 | 1000 | #DIV/0! | #DIV/0! | #DIV/0! | #DIV/0! | #DIV/0! | 1 | --- | --- | --- | --- | No U |  |  |  | #N/A | #N/A | ---
--- | 77 | --- | --- |  |  | --- | --- | --- | --- | --- |  | 0 | 1000 | #DIV/0! | #DIV/0! | #DIV/0! | #DIV/0! | #DIV/0! | 1 | --- | --- | --- | --- | No U |  |  |  | #N/A | #N/A | ---
--- | 78 | --- | --- |  |  | --- | --- | --- | --- | --- |  | 0 | 1000 | #DIV/0! | #DIV/0! | #DIV/0! | #DIV/0! | #DIV/0! | 1 | --- | --- | --- | --- | No U |  |  |  | #N/A | #N/A | ---
--- | 79 | --- | --- |  |  | --- | --- | --- | --- | --- |  | 0 | 1000 | #DIV/0! | #DIV/0! | #DIV/0! | #DIV/0! | #DIV/0! | 1 | --- | --- | --- | --- | No U |  |  |  | #N/A | #N/A | ---
--- | 80 | --- | --- |  |  | --- | --- | --- | --- | --- |  | 0 | 1000 | #DIV/0! | #DIV/0! | #DIV/0! | #DIV/0! | #DIV/0! | 1 | --- | --- | --- | --- | No U |  |  |  | #N/A | #N/A | ---
--- | 81 | --- | --- |  |  | --- | --- | --- | --- | --- |  | 0 | 1000 | #DIV/0! | #DIV/0! | #DIV/0! | #DIV/0! | #DIV/0! | 1 | --- | --- | --- | --- | No U |  |  |  | #N/A | #N/A | ---
--- | 82 | --- | --- |  |  | --- | --- | --- | --- | --- |  | 0 | 1000 | #DIV/0! | #DIV/0! | #DIV/0! | #DIV/0! | #DIV/0! | 1 | --- | --- | --- | --- | No U |  |  |  | #N/A | #N/A | ---
--- | 83 | --- | --- |  |  | --- | --- | --- | --- | --- |  | 0 | 1000 | #DIV/0! | #DIV/0! | #DIV/0! | #DIV/0! | #DIV/0! | 1 | --- | --- | --- | --- | No U |  |  |  | #N/A | #N/A | ---
--- | 84 | --- | --- |  |  | --- | --- | --- | --- | --- |  | 0 | 1000 | #DIV/0! | #DIV/0! | #DIV/0! | #DIV/0! | #DIV/0! | 1 | --- | --- | --- | --- | No U |  |  |  | #N/A | #N/A | ---
--- | 85 | --- | --- |  |  | --- | --- | --- | --- | --- |  | 0 | 1000 | #DIV/0! | #DIV/0! | #DIV/0! | #DIV/0! | #DIV/0! | 1 | --- | --- | --- | --- | No U |  |  |  | #N/A | #N/A | ---
--- | 86 | --- | --- |  |  | --- | --- | --- | --- | --- |  | 0 | 1000 | #DIV/0! | #DIV/0! | #DIV/0! | #DIV/0! | #DIV/0! | 1 | --- | --- | --- | --- | No U |  |  |  | #N/A | #N/A | ---
--- | 87 | --- | --- |  |  | --- | --- | --- | --- | --- |  | 0 | 1000 | #DIV/0! | #DIV/0! | #DIV/0! | #DIV/0! | #DIV/0! | 1 | --- | --- | --- | --- | No U |  |  |  | #N/A | #N/A | ---
--- | 88 | --- | --- |  |  | --- | --- | --- | --- | --- |  | 0 | 1000 | #DIV/0! | #DIV/0! | #DIV/0! | #DIV/0! | #DIV/0! | 1 | --- | --- | --- | --- | No U |  |  |  | #N/A | #N/A | ---
--- | 89 | --- | --- |  |  | --- | --- | --- | --- | --- |  | 0 | 1000 | #DIV/0! | #DIV/0! | #DIV/0! | #DIV/0! | #DIV/0! | 1 | --- | --- | --- | --- | No U |  |  |  | #N/A | #N/A | ---
--- | 90 | --- | --- |  |  | --- | --- | --- | --- | --- |  | 0 | 1000 | #DIV/0! | #DIV/0! | #DIV/0! | #DIV/0! | #DIV/0! | 1 | --- | --- | --- | --- | No U |  |  |  | #N/A | #N/A | ---
--- | 91 | --- | --- |  |  | --- | --- | --- | --- | --- |  | 0 | 1000 | #DIV/0! | #DIV/0! | #DIV/0! | #DIV/0! | #DIV/0! | 1 | --- | --- | --- | --- | No U |  |  |  | #N/A | #N/A | ---
--- | 92 | --- | --- |  |  | --- | --- | --- | --- | --- |  | 0 | 1000 | #DIV/0! | #DIV/0! | #DIV/0! | #DIV/0! | #DIV/0! | 1 | --- | --- | --- | --- | No U |  |  |  | #N/A | #N/A | ---
--- | 93 | --- | --- |  |  | --- | --- | --- | --- | --- |  | 0 | 1000 | #DIV/0! | #DIV/0! | #DIV/0! | #DIV/0! | #DIV/0! | 1 | --- | --- | --- | --- | No U |  |  |  | #N/A | #N/A | ---
--- | 94 | --- | --- |  |  | --- | --- | --- | --- | --- |  | 0 | 1000 | #DIV/0! | #DIV/0! | #DIV/0! | #DIV/0! | #DIV/0! | 1 | --- | --- | --- | --- | No U |  |  |  | #N/A | #N/A | ---
--- | 95 | --- | --- |  |  | --- | --- | --- | --- | --- |  | 0 | 1000 | #DIV/0! | #DIV/0! | #DIV/0! | #DIV/0! | #DIV/0! | 1 | --- | --- | --- | --- | No U |  |  |  | #N/A | #N/A | ---
--- | 96 | --- | --- |  |  | --- | --- | --- | --- | --- |  | 0 | 1000 | #DIV/0! | #DIV/0! | #DIV/0! | #DIV/0! | #DIV/0! | 1 | --- | --- | --- | --- | No U |  |  |  | #N/A | #N/A | ---
--- | 97 | --- | --- |  |  | --- | --- | --- | --- | --- |  | 0 | 1000 | #DIV/0! | #DIV/0! | #DIV/0! | #DIV/0! | #DIV/0! | 1 | --- | --- | --- | --- | No U |  |  |  | #N/A | #N/A | ---
--- | 98 | --- | --- |  |  | --- | --- | --- | --- | --- |  | 0 | 1000 | #DIV/0! | #DIV/0! | #DIV/0! | #DIV/0! | #DIV/0! | 1 | --- | --- | --- | --- | No U |  |  |  | #N/A | #N/A | ---
--- | 99 | --- | --- |  |  | --- | --- | --- | --- | --- |  | 0 | 1000 | #DIV/0! | #DIV/0! | #DIV/0! | #DIV/0! | #DIV/0! | 1 | --- | --- | --- | --- | No U |  |  |  | #N/A | #N/A | ---
--- | 100 | --- | --- |  |  | --- | --- | --- | --- | --- |  | 0 | 1000 | #DIV/0! | #DIV/0! | #DIV/0! | #DIV/0! | #DIV/0! | 1 | --- | --- | --- | --- | No U |  |  |  | #N/A | #N/A | ---
--- | 101 | --- | --- |  |  | --- | --- | --- | --- | --- |  | 0 | 1000 | #DIV/0! | #DIV/0! | #DIV/0! | #DIV/0! | #DIV/0! | 1 | --- | --- | --- | --- | No U |  |  |  | #N/A | #N/A | ---
--- | 102 | --- | --- |  |  | --- | --- | --- | --- | --- |  | 0 | 1000 | #DIV/0! | #DIV/0! | #DIV/0! | #DIV/0! | #DIV/0! | 1 | --- | --- | --- | --- | No U |  |  |  | #N/A | #N/A | ---
--- | 103 | --- | --- |  |  | --- | --- | --- | --- | --- |  | 0 | 1000 | #DIV/0! | #DIV/0! | #DIV/0! | #DIV/0! | #DIV/0! | 1 | --- | --- | --- | --- | No U |  |  |  | #N/A | #N/A | ---
--- | 104 | --- | --- |  |  | --- | --- | --- | --- | --- |  | 0 | 1000 | #DIV/0! | #DIV/0! | #DIV/0! | #DIV/0! | #DIV/0! | 1 | --- | --- | --- | --- | No U |  |  |  | #N/A | #N/A | ---
--- | 105 | --- | --- |  |  | --- | --- | --- | --- | --- |  | 0 | 1000 | #DIV/0! | #DIV/0! | #DIV/0! | #DIV/0! | #DIV/0! | 1 | --- | --- | --- | --- | No U |  |  |  | #N/A | #N/A | ---
--- | 106 | --- | --- |  |  | --- | --- | --- | --- | --- |  | 0 | 1000 | #DIV/0! | #DIV/0! | #DIV/0! | #DIV/0! | #DIV/0! | 1 | --- | --- | --- | --- | No U |  |  |  | #N/A | #N/A | ---
--- | 107 | --- | --- |  |  | --- | --- | --- | --- | --- |  | 0 | 1000 | #DIV/0! | #DIV/0! | #DIV/0! | #DIV/0! | #DIV/0! | 1 | --- | --- | --- | --- | No U |  |  |  | #N/A | #N/A | ---
--- | 108 | --- | --- |  |  | --- | --- | --- | --- | --- |  | 0 | 1000 | #DIV/0! | #DIV/0! | #DIV/0! | #DIV/0! | #DIV/0! | 1 | --- | --- | --- | --- | No U |  |  |  | #N/A | #N/A | ---
--- | 109 | --- | --- |  |  | --- | --- | --- | --- | --- |  | 0 | 1000 | #DIV/0! | #DIV/0! | #DIV/0! | #DIV/0! | #DIV/0! | 1 | --- | --- | --- | --- | No U |  |  |  | #N/A | #N/A | ---
--- | 110 | --- | --- |  |  | --- | --- | --- | --- | --- |  | 0 | 1000 | #DIV/0! | #DIV/0! | #DIV/0! | #DIV/0! | #DIV/0! | 1 | --- | --- | --- | --- | No U |  |  |  | #N/A | #N/A | ---
--- | 111 | --- | --- |  |  | --- | --- | --- | --- | --- |  | 0 | 1000 | #DIV/0! | #DIV/0! | #DIV/0! | #DIV/0! | #DIV/0! | 1 | --- | --- | --- | --- | No U |  |  |  | #N/A | #N/A | ---
--- | 112 | --- | --- |  |  | --- | --- | --- | --- | --- |  | 0 | 1000 | #DIV/0! | #DIV/0! | #DIV/0! | #DIV/0! | #DIV/0! | 1 | --- | --- | --- | --- | No U |  |  |  | #N/A | #N/A | ---
--- | 113 | --- | --- |  |  | --- | --- | --- | --- | --- |  | 0 | 1000 | #DIV/0! | #DIV/0! | #DIV/0! | #DIV/0! | #DIV/0! | 1 | --- | --- | --- | --- | No U |  |  |  | #N/A | #N/A | ---
--- | 114 | --- | --- |  |  | --- | --- | --- | --- | --- |  | 0 | 1000 | #DIV/0! | #DIV/0! | #DIV/0! | #DIV/0! | #DIV/0! | 1 | --- | --- | --- | --- | No U |  |  |  | #N/A | #N/A | ---
--- | 115 | --- | --- |  |  | --- | --- | --- | --- | --- |  | 0 | 1000 | #DIV/0! | #DIV/0! | #DIV/0! | #DIV/0! | #DIV/0! | 1 | --- | --- | --- | --- | No U |  |  |  | #N/A | #N/A | ---
--- | 116 | --- | --- |  |  | --- | --- | --- | --- | --- |  | 0 | 1000 | #DIV/0! | #DIV/0! | #DIV/0! | #DIV/0! | #DIV/0! | 1 | --- | --- | --- | --- | No U |  |  |  | #N/A | #N/A | ---
--- | 117 | --- | --- |  |  | --- | --- | --- | --- | --- |  | 0 | 1000 | #DIV/0! | #DIV/0! | #DIV/0! | #DIV/0! | #DIV/0! | 1 | --- | --- | --- | --- | No U |  |  |  | #N/A | #N/A | ---
--- | 118 | --- | --- |  |  | --- | --- | --- | --- | --- |  | 0 | 1000 | #DIV/0! | #DIV/0! | #DIV/0! | #DIV/0! | #DIV/0! | 1 | --- | --- | --- | --- | No U |  |  |  | #N/A | #N/A | ---
--- | 119 | --- | --- |  |  | --- | --- | --- | --- | --- |  | 0 | 1000 | #DIV/0! | #DIV/0! | #DIV/0! | #DIV/0! | #DIV/0! | 1 | --- | --- | --- | --- | No U |  |  |  | #N/A | #N/A | ---
--- | 120 | --- | --- |  |  | --- | --- | --- | --- | --- |  | 0 | 1000 | #DIV/0! | #DIV/0! | #DIV/0! | #DIV/0! | #DIV/0! | 1 | --- | --- | --- | --- | No U |  |  |  | #N/A | #N/A | ---
--- | 121 | --- | --- |  |  | --- | --- | --- | --- | --- |  | 0 | 1000 | #DIV/0! | #DIV/0! | #DIV/0! | #DIV/0! | #DIV/0! | 1 | --- | --- | --- | --- | No U |  |  |  | #N/A | #N/A | ---
--- | 122 | --- | --- |  |  | --- | --- | --- | --- | --- |  | 0 | 1000 | #DIV/0! | #DIV/0! | #DIV/0! | #DIV/0! | #DIV/0! | 1 | --- | --- | --- | --- | No U |  |  |  | #N/A | #N/A | ---
--- | 123 | --- | --- |  |  | --- | --- | --- | --- | --- |  | 0 | 1000 | #DIV/0! | #DIV/0! | #DIV/0! | #DIV/0! | #DIV/0! | 1 | --- | --- | --- | --- | No U |  |  |  | #N/A | #N/A | ---
--- | 124 | --- | --- |  |  | --- | --- | --- | --- | --- |  | 0 | 1000 | #DIV/0! | #DIV/0! | #DIV/0! | #DIV/0! | #DIV/0! | 1 | --- | --- | --- | --- | No U |  |  |  | #N/A | #N/A | ---
--- | 125 | --- | --- |  |  | --- | --- | --- | --- | --- |  | 0 | 1000 | #DIV/0! | #DIV/0! | #DIV/0! | #DIV/0! | #DIV/0! | 1 | --- | --- | --- | --- | No U |  |  |  | #N/A | #N/A | ---
--- | 126 | --- | --- |  |  | --- | --- | --- | --- | --- |  | 0 | 1000 | #DIV/0! | #DIV/0! | #DIV/0! | #DIV/0! | #DIV/0! | 1 | --- | --- | --- | --- | No U |  |  |  | #N/A | #N/A | ---
--- | 127 | --- | --- |  |  | --- | --- | --- | --- | --- |  | 0 | 1000 | #DIV/0! | #DIV/0! | #DIV/0! | #DIV/0! | #DIV/0! | 1 | --- | --- | --- | --- | No U |  |  |  | #N/A | #N/A | ---
--- | 128 | --- | --- |  |  | --- | --- | --- | --- | --- |  | 0 | 1000 | #DIV/0! | #DIV/0! | #DIV/0! | #DIV/0! | #DIV/0! | 1 | --- | --- | --- | --- | No U |  |  |  | #N/A | #N/A | ---
--- | 129 | --- | --- |  |  | --- | --- | --- | --- | --- |  | 0 | 1000 | #DIV/0! | #DIV/0! | #DIV/0! | #DIV/0! | #DIV/0! | 1 | --- | --- | --- | --- | No U |  |  |  | #N/A | #N/A | ---
--- | 130 | --- | --- |  |  | --- | --- | --- | --- | --- |  | 0 | 1000 | #DIV/0! | #DIV/0! | #DIV/0! | #DIV/0! | #DIV/0! | 1 | --- | --- | --- | --- | No U |  |  |  | #N/A | #N/A | ---
--- | 131 | --- | --- |  |  | --- | --- | --- | --- | --- |  | 0 | 1000 | #DIV/0! | #DIV/0! | #DIV/0! | #DIV/0! | #DIV/0! | 1 | --- | --- | --- | --- | No U |  |  |  | #N/A | #N/A | ---
--- | 132 | --- | --- |  |  | --- | --- | --- | --- | --- |  | 0 | 1000 | #DIV/0! | #DIV/0! | #DIV/0! | #DIV/0! | #DIV/0! | 1 | --- | --- | --- | --- | No U |  |  |  | #N/A | #N/A | ---
--- | 133 | --- | --- |  |  | --- | --- | --- | --- | --- |  | 0 | 1000 | #DIV/0! | #DIV/0! | #DIV/0! | #DIV/0! | #DIV/0! | 1 | --- | --- | --- | --- | No U |  |  |  | #N/A | #N/A | ---
--- | 134 | --- | --- |  |  | --- | --- | --- | --- | --- |  | 0 | 1000 | #DIV/0! | #DIV/0! | #DIV/0! | #DIV/0! | #DIV/0! | 1 | --- | --- | --- | --- | No U |  |  |  | #N/A | #N/A | ---
--- | 135 | --- | --- |  |  | --- | --- | --- | --- | --- |  | 0 | 1000 | #DIV/0! | #DIV/0! | #DIV/0! | #DIV/0! | #DIV/0! | 1 | --- | --- | --- | --- | No U |  |  |  | #N/A | #N/A | ---
--- | 136 | --- | --- |  |  | --- | --- | --- | --- | --- |  | 0 | 1000 | #DIV/0! | #DIV/0! | #DIV/0! | #DIV/0! | #DIV/0! | 1 | --- | --- | --- | --- | No U |  |  |  | #N/A | #N/A | ---
--- | 137 | --- | --- |  |  | --- | --- | --- | --- | --- |  | 0 | 1000 | #DIV/0! | #DIV/0! | #DIV/0! | #DIV/0! | #DIV/0! | 1 | --- | --- | --- | --- | No U |  |  |  | #N/A | #N/A | ---
--- | 138 | --- | --- |  |  | --- | --- | --- | --- | --- |  | 0 | 1000 | #DIV/0! | #DIV/0! | #DIV/0! | #DIV/0! | #DIV/0! | 1 | --- | --- | --- | --- | No U |  |  |  | #N/A | #N/A | ---
--- | 139 | --- | --- |  |  | --- | --- | --- | --- | --- |  | 0 | 1000 | #DIV/0! | #DIV/0! | #DIV/0! | #DIV/0! | #DIV/0! | 1 | --- | --- | --- | --- | No U |  |  |  | #N/A | #N/A | ---
--- | 140 | --- | --- |  |  | --- | --- | --- | --- | --- |  | 0 | 1000 | #DIV/0! | #DIV/0! | #DIV/0! | #DIV/0! | #DIV/0! | 1 | --- | --- | --- | --- | No U |  |  |  | #N/A | #N/A | ---
--- | 141 | --- | --- |  |  | --- | --- | --- | --- | --- |  | 0 | 1000 | #DIV/0! | #DIV/0! | #DIV/0! | #DIV/0! | #DIV/0! | 1 | --- | --- | --- | --- | No U |  |  |  | #N/A | #N/A | ---
--- | 142 | --- | --- |  |  | --- | --- | --- | --- | --- |  | 0 | 1000 | #DIV/0! | #DIV/0! | #DIV/0! | #DIV/0! | #DIV/0! | 1 | --- | --- | --- | --- | No U |  |  |  | #N/A | #N/A | ---
--- | 143 | --- | --- |  |  | --- | --- | --- | --- | --- |  | 0 | 1000 | #DIV/0! | #DIV/0! | #DIV/0! | #DIV/0! | #DIV/0! | 1 | --- | --- | --- | --- | No U |  |  |  | #N/A | #N/A | ---
--- | 144 | --- | --- |  |  | --- | --- | --- | --- | --- |  | 0 | 1000 | #DIV/0! | #DIV/0! | #DIV/0! | #DIV/0! | #DIV/0! | 1 | --- | --- | --- | --- | No U |  |  |  | #N/A | #N/A | ---
--- | 145 | --- | --- |  |  | --- | --- | --- | --- | --- |  | 0 | 1000 | #DIV/0! | #DIV/0! | #DIV/0! | #DIV/0! | #DIV/0! | 1 | --- | --- | --- | --- | No U |  |  |  | #N/A | #N/A | ---
--- | 146 | --- | --- |  |  | --- | --- | --- | --- | --- |  | 0 | 1000 | #DIV/0! | #DIV/0! | #DIV/0! | #DIV/0! | #DIV/0! | 1 | --- | --- | --- | --- | No U |  |  |  | #N/A | #N/A | ---
--- | 147 | --- | --- |  |  | --- | --- | --- | --- | --- |  | 0 | 1000 | #DIV/0! | #DIV/0! | #DIV/0! | #DIV/0! | #DIV/0! | 1 | --- | --- | --- | --- | No U |  |  |  | #N/A | #N/A | ---
--- | 148 | --- | --- |  |  | --- | --- | --- | --- | --- |  | 0 | 1000 | #DIV/0! | #DIV/0! | #DIV/0! | #DIV/0! | #DIV/0! | 1 | --- | --- | --- | --- | No U |  |  |  | #N/A | #N/A | ---
--- | 149 | --- | --- |  |  | --- | --- | --- | --- | --- |  | 0 | 1000 | #DIV/0! | #DIV/0! | #DIV/0! | #DIV/0! | #DIV/0! | 1 | --- | --- | --- | --- | No U |  |  |  | #N/A | #N/A | ---
--- | 150 | --- | --- |  |  | --- | --- | --- | --- | --- |  | 0 | 1000 | #DIV/0! | #DIV/0! | #DIV/0! | #DIV/0! | #DIV/0! | 1 | --- | --- | --- | --- | No U |  |  |  | #N/A | #N/A | ---
Note on P1: kref is determined by the effective degrees of freedom of the PT/ILC as calculated in N3.
Note on D2: The number of decimals set here is used only for graphing purposes so that the number of decimals of the accepted value and associated uncertainty are kept under control. This setting does NOT affect values on the data page. Until overwritten, it will default to 3 significant digits using a calculation based on the reference value uncertainty.
Note on J2: This value will be used as the multiplier for the Pn test calcuations: Typical values: Volume: 1 Mass & Length: 3
Note on G3: If this cell has red hash marks, the Planned SOP cell on the Cover tab has not been completed.
Note on I3: Units in list are typical units seen in U.S. PT/ILCs. Conversion factors can be found in NIST SP 811, NIST HB 44 and NIST SP 1038.
Note on I4: Select the reference value from the list. Some values may require entry of value or equation in columns AV and AW.
Note on I6: Enter the source of the tolerance.
Note on G7: If cell is bright yellow Uref is more than the allowable portion of the assigned tolerance.
Note on M7: Equations may be entered.
Note on M8: Equations may be entered.
Note on A28: Hide lines with no data to prevent blank spaces in charts. Highlight the empty lines, right click and select 'Hide". To unhide lines highlight the lines above and below those hidden, right click and select 'Unhide'. To add additional data, graph and E(n)&P(n) pages, select all three page tabs by clicking on the Data tab, holding down the shift key and then clicking the E(n)&P(n) tab. Then right click one of the tabs and select Move or Copy. In the window that opens click the 'Make a copy' box then follow the instructions. WARNING: Failure to copy these pages as a group will result in a great deal of additional work to make the graphs. Copying as a group will maintain the automation of the chart titles.
Note on L28: Use '#' to indicate the values that are to be excluded from the Adjusted Statistics. Select any suspected blunders and then only conduct ONE iteration of all values that are outside of two standard deviations and noted in the suggested box above.
Note on G29: OWM SOP references: ISO/IEC 17043, Annex B, Eqn B.1. (ISO 13528, Eqn 11 (9.3.1)
Note on H29: Normalized Error, E(n): OWM SOP uses absolute value to graph on histogram with limit of one; References: ISO/IEC 17043, Annex B, Eqn B.6. (ISO 13528, Eqn 20 (9.7)
Note on I29: Normalized Precision, P(n): OWM SOP uses absolute value to graph on histogram with limit of one; This decision rule for conformity assessment is a unique OWM normalized precision assessment to evaluate compliance with ISO/IEC 17025 and Decision Rules compliance.
Note on J29: Z score: value may be used by the laboratory to assess bias with respect to the adjusted standard deviation of the PT; References: ISO/IEC 17043, Annex B, Eqn B.3. (ISO 13528, Eqn 14 (9.4.1)

## Data (8)
Use | 33 | % of the tolerance to set % of tolerance to be used on graph page. Enter as whole value (e.g. 10 = 10 %). | [9 empty] | ub of PT: | #DIV/0! | kref: | #DIV/0! | [6 empty] | Excluded data:
|  | Round accepted value and Uncertainty to | 0 | decimal places (applies to Graphs only). |  |  | Multiplier for Pn test: |  | 3 |  |  | Effective d.f. for Uref: | #DIV/0! | [22 empty] | List for Ref value Selection
| Region: | 0 |  | Procedure: |  |  | Units | units |  |  |  |  | Insert summary page for each participant showing En & Pn
| Reporting Year: | 0 |  | Accepted Reference Value: |  | #DIV/0! | Ref. source: | Wt'd Mean±Trm'd Avg U |  |  | If reference value is from a calibration or other source.
| Round Robin: |  |  | U of Ref. Value(kref*upt): |  | 0 | Tolerance: | value | units
| Artifact ID: | 0 |  |  |  |  | Tol. Source: |  |  |  | Source: | [10 empty] | Analyst's aid: | [13 empty] | Source | Value | U(k=2)
| PT Identification: | 0 |  |  | P(n) of Uref: | #VALUE! |  |  |  |  | Value: |  | units | [22 empty] | Adjusted Mean | #DIV/0! | #NUM!
[5 empty] | Description: | [5 empty] | U(k=2): |  | units | [22 empty] | Adjusted Mean w/ub | #DIV/0! | #DIV/0!
[36 empty] | 0 | 0 | 0
DATA ANALYSIS (Used after visual assessment of data when selecting appropriate reference value.) | [35 empty] | Mean of Accredited Labs & Avg U | Enter Equation | Enter Equation
Initial Statistics: |  |  | Do not change the Initial Statistics calculations! Initial Statistics are used to assess the group distribution and evaluate initial choices for reference values. | [7 empty] | Analyst's aid: | [24 empty] | Wt'd Mean±Trm'd Avg U | #DIV/0! | 0
Mean: |  | #DIV/0! | [8 empty] | Likely candidates to be excluded from calculation of Adjusted Values: If you agree, enter the # symbol in column L for each value to be excluded. |  | None
Median: |  | #NUM! | E(n): Normalized Error; evaluates bias vs. combined uncertainties. | [32 empty] | End of List
Max: |  | 0 | P(n): Normalized Precision; evaluates uncertainty vs. tolerance.
Min: |  | 0 | Typically, Adjusted Statistics include only those values that are designated the Official Laboratory Value, pass E(n), pass P(n), and are within 2 standard deviations of the Initial Statistics Mean value.
Range: |  | 0 | [31 empty] | Excluded data list
Standard Deviation: |  | #DIV/0! | Adjusted Statistics are used for assessing and selecting a PT/ILC Reference value.
SD of Initial Mean: |  | #DIV/0! | 0 | values were included in the Adjusted Statistics: | [17 empty] | The cells in this box are used to create the titles and legend information for the graphs. DO NOT DELETE! | [11 empty] | #
Adjusted Statistics: |  |  | 0 | values were NOT included in the Adjusted Statistics: | [17 empty] | Accepted value ± Uref |  |  |  | Accepted Value ± 33 % tol
Mean: |  | #DIV/0! | Official values not included in the Adjusted Statistics: | [18 empty] | #DIV/0!
Median: |  | #NUM! | None | [18 empty] | PT ID: 0 0 0, 0 E(n) & P(n)
Max: |  | 0
Min: |  | 0
Range: |  | 0
Standard Deviation: |  | #DIV/0!
SD of Adjusted Mean: |  | #DIV/0!
| k (adjusted) (-1 df)= | #NUM! | [24 empty] | Values included in Adjusted Statistics | Failing Values excluded from Adjusted Statistics | Unofficial values not included in adjusted stats |  | ub for values included in Adjusted Statistics | d.f. for values included in Adjusted Statistics | Values included in Initial Statistics |  | Weighted Mean Calcs
DATA and PERFORMANCE ANALYSIS |  |  |  | En and Pn values highlighted in Red (dark shading) are performance failures. Values highlighted in Yellow (light shading) are values of concern. The Z Score is not used for Pass/Fail at this time. | [6 empty] | Remove from Adjusted (#) |  | d.f. for ub of lab |  | Accepted Value + Uref | Accepted Value - Uref | Accepted Value + 33 % tol | Accepted Value - 33 % tol | E(n) & P(n) Limit |  | Decision process |  |  |  | Adjusted Statistics Participants |  |  |  |  | Include in Initial (*) |  |  |  |  | Values Passing tests | Assoc U | Weights 1/Assoc. U | Value/U
Date of Test | # | Participant ID * - Official Value | SOP Used | Reported Value | Uncertainty | Difference (D) from Reference value | E(n) Pass < 1 | P(n) Pass < 1 | Z Score (D/SPT) | Mean ± 2 s.d. |  | ub of Lab |  | Accepted Value | [5 empty] | Calculated P(n) | 2SD | Pn | En | Included | Suggested to exclude | Actually excluded
--- | 1 | --- | --- |  |  | --- | --- | --- | --- | --- |  | 0 | 1000 | #DIV/0! | #DIV/0! | #DIV/0! | #DIV/0! | #DIV/0! | 1 | --- | --- | --- | --- | No U |  |  |  | #N/A | #N/A | ---
--- | 2 | --- | --- |  |  | --- | --- | --- | --- | --- |  | 0 | 1000 | #DIV/0! | #DIV/0! | #DIV/0! | #DIV/0! | #DIV/0! | 1 | --- | --- | --- | --- | No U |  |  |  | #N/A | #N/A | ---
--- | 3 | --- | --- |  |  | --- | --- | --- | --- | --- |  | 0 | 1000 | #DIV/0! | #DIV/0! | #DIV/0! | #DIV/0! | #DIV/0! | 1 | --- | --- | --- | --- | No U |  |  |  | #N/A | #N/A | ---
--- | 4 | --- | --- |  |  | --- | --- | --- | --- | --- |  | 0 | 1000 | #DIV/0! | #DIV/0! | #DIV/0! | #DIV/0! | #DIV/0! | 1 | --- | --- | --- | --- | No U |  |  |  | #N/A | #N/A | ---
--- | 5 | --- | --- |  |  | --- | --- | --- | --- | --- |  | 0 | 1000 | #DIV/0! | #DIV/0! | #DIV/0! | #DIV/0! | #DIV/0! | 1 | --- | --- | --- | --- | No U |  |  |  | #N/A | #N/A | ---
--- | 6 | --- | --- |  |  | --- | --- | --- | --- | --- |  | 0 | 1000 | #DIV/0! | #DIV/0! | #DIV/0! | #DIV/0! | #DIV/0! | 1 | --- | --- | --- | --- | No U |  |  |  | #N/A | #N/A | ---
--- | 7 | --- | --- |  |  | --- | --- | --- | --- | --- |  | 0 | 1000 | #DIV/0! | #DIV/0! | #DIV/0! | #DIV/0! | #DIV/0! | 1 | --- | --- | --- | --- | No U |  |  |  | #N/A | #N/A | ---
--- | 8 | --- | --- |  |  | --- | --- | --- | --- | --- |  | 0 | 1000 | #DIV/0! | #DIV/0! | #DIV/0! | #DIV/0! | #DIV/0! | 1 | --- | --- | --- | --- | No U |  |  |  | #N/A | #N/A | ---
--- | 9 | --- | --- |  |  | --- | --- | --- | --- | --- |  | 0 | 1000 | #DIV/0! | #DIV/0! | #DIV/0! | #DIV/0! | #DIV/0! | 1 | --- | --- | --- | --- | No U |  |  |  | #N/A | #N/A | ---
--- | 10 | --- | --- |  |  | --- | --- | --- | --- | --- |  | 0 | 1000 | #DIV/0! | #DIV/0! | #DIV/0! | #DIV/0! | #DIV/0! | 1 | --- | --- | --- | --- | No U |  |  |  | #N/A | #N/A | ---
--- | 11 | --- | --- |  |  | --- | --- | --- | --- | --- |  | 0 | 1000 | #DIV/0! | #DIV/0! | #DIV/0! | #DIV/0! | #DIV/0! | 1 | --- | --- | --- | --- | No U |  |  |  | #N/A | #N/A | ---
--- | 12 | --- | --- |  |  | --- | --- | --- | --- | --- |  | 0 | 1000 | #DIV/0! | #DIV/0! | #DIV/0! | #DIV/0! | #DIV/0! | 1 | --- | --- | --- | --- | No U |  |  |  | #N/A | #N/A | ---
--- | 13 | --- | --- |  |  | --- | --- | --- | --- | --- |  | 0 | 1000 | #DIV/0! | #DIV/0! | #DIV/0! | #DIV/0! | #DIV/0! | 1 | --- | --- | --- | --- | No U |  |  |  | #N/A | #N/A | ---
--- | 14 | --- | --- |  |  | --- | --- | --- | --- | --- |  | 0 | 1000 | #DIV/0! | #DIV/0! | #DIV/0! | #DIV/0! | #DIV/0! | 1 | --- | --- | --- | --- | No U |  |  |  | #N/A | #N/A | ---
--- | 15 | --- | --- |  |  | --- | --- | --- | --- | --- |  | 0 | 1000 | #DIV/0! | #DIV/0! | #DIV/0! | #DIV/0! | #DIV/0! | 1 | --- | --- | --- | --- | No U |  |  |  | #N/A | #N/A | ---
--- | 16 | --- | --- |  |  | --- | --- | --- | --- | --- |  | 0 | 1000 | #DIV/0! | #DIV/0! | #DIV/0! | #DIV/0! | #DIV/0! | 1 | --- | --- | --- | --- | No U |  |  |  | #N/A | #N/A | ---
--- | 17 | --- | --- |  |  | --- | --- | --- | --- | --- |  | 0 | 1000 | #DIV/0! | #DIV/0! | #DIV/0! | #DIV/0! | #DIV/0! | 1 | --- | --- | --- | --- | No U |  |  |  | #N/A | #N/A | ---
--- | 18 | --- | --- |  |  | --- | --- | --- | --- | --- |  | 0 | 1000 | #DIV/0! | #DIV/0! | #DIV/0! | #DIV/0! | #DIV/0! | 1 | --- | --- | --- | --- | No U |  |  |  | #N/A | #N/A | ---
--- | 19 | --- | --- |  |  | --- | --- | --- | --- | --- |  | 0 | 1000 | #DIV/0! | #DIV/0! | #DIV/0! | #DIV/0! | #DIV/0! | 1 | --- | --- | --- | --- | No U |  |  |  | #N/A | #N/A | ---
--- | 20 | --- | --- |  |  | --- | --- | --- | --- | --- |  | 0 | 1000 | #DIV/0! | #DIV/0! | #DIV/0! | #DIV/0! | #DIV/0! | 1 | --- | --- | --- | --- | No U |  |  |  | #N/A | #N/A | ---
--- | 21 | --- | --- |  |  | --- | --- | --- | --- | --- |  | 0 | 1000 | #DIV/0! | #DIV/0! | #DIV/0! | #DIV/0! | #DIV/0! | 1 | --- | --- | --- | --- | No U |  |  |  | #N/A | #N/A | ---
--- | 22 | --- | --- |  |  | --- | --- | --- | --- | --- |  | 0 | 1000 | #DIV/0! | #DIV/0! | #DIV/0! | #DIV/0! | #DIV/0! | 1 | --- | --- | --- | --- | No U |  |  |  | #N/A | #N/A | ---
--- | 23 | --- | --- |  |  | --- | --- | --- | --- | --- |  | 0 | 1000 | #DIV/0! | #DIV/0! | #DIV/0! | #DIV/0! | #DIV/0! | 1 | --- | --- | --- | --- | No U |  |  |  | #N/A | #N/A | ---
--- | 24 | --- | --- |  |  | --- | --- | --- | --- | --- |  | 0 | 1000 | #DIV/0! | #DIV/0! | #DIV/0! | #DIV/0! | #DIV/0! | 1 | --- | --- | --- | --- | No U |  |  |  | #N/A | #N/A | ---
--- | 25 | --- | --- |  |  | --- | --- | --- | --- | --- |  | 0 | 1000 | #DIV/0! | #DIV/0! | #DIV/0! | #DIV/0! | #DIV/0! | 1 | --- | --- | --- | --- | No U |  |  |  | #N/A | #N/A | ---
--- | 26 | --- | --- |  |  | --- | --- | --- | --- | --- |  | 0 | 1000 | #DIV/0! | #DIV/0! | #DIV/0! | #DIV/0! | #DIV/0! | 1 | --- | --- | --- | --- | No U |  |  |  | #N/A | #N/A | ---
--- | 27 | --- | --- |  |  | --- | --- | --- | --- | --- |  | 0 | 1000 | #DIV/0! | #DIV/0! | #DIV/0! | #DIV/0! | #DIV/0! | 1 | --- | --- | --- | --- | No U |  |  |  | #N/A | #N/A | ---
--- | 28 | --- | --- |  |  | --- | --- | --- | --- | --- |  | 0 | 1000 | #DIV/0! | #DIV/0! | #DIV/0! | #DIV/0! | #DIV/0! | 1 | --- | --- | --- | --- | No U |  |  |  | #N/A | #N/A | ---
--- | 29 | --- | --- |  |  | --- | --- | --- | --- | --- |  | 0 | 1000 | #DIV/0! | #DIV/0! | #DIV/0! | #DIV/0! | #DIV/0! | 1 | --- | --- | --- | --- | No U |  |  |  | #N/A | #N/A | ---
--- | 30 | --- | --- |  |  | --- | --- | --- | --- | --- |  | 0 | 1000 | #DIV/0! | #DIV/0! | #DIV/0! | #DIV/0! | #DIV/0! | 1 | --- | --- | --- | --- | No U |  |  |  | #N/A | #N/A | ---
--- | 31 | --- | --- |  |  | --- | --- | --- | --- | --- |  | 0 | 1000 | #DIV/0! | #DIV/0! | #DIV/0! | #DIV/0! | #DIV/0! | 1 | --- | --- | --- | --- | No U |  |  |  | #N/A | #N/A | ---
--- | 32 | --- | --- |  |  | --- | --- | --- | --- | --- |  | 0 | 1000 | #DIV/0! | #DIV/0! | #DIV/0! | #DIV/0! | #DIV/0! | 1 | --- | --- | --- | --- | No U |  |  |  | #N/A | #N/A | ---
--- | 33 | --- | --- |  |  | --- | --- | --- | --- | --- |  | 0 | 1000 | #DIV/0! | #DIV/0! | #DIV/0! | #DIV/0! | #DIV/0! | 1 | --- | --- | --- | --- | No U |  |  |  | #N/A | #N/A | ---
--- | 34 | --- | --- |  |  | --- | --- | --- | --- | --- |  | 0 | 1000 | #DIV/0! | #DIV/0! | #DIV/0! | #DIV/0! | #DIV/0! | 1 | --- | --- | --- | --- | No U |  |  |  | #N/A | #N/A | ---
--- | 35 | --- | --- |  |  | --- | --- | --- | --- | --- |  | 0 | 1000 | #DIV/0! | #DIV/0! | #DIV/0! | #DIV/0! | #DIV/0! | 1 | --- | --- | --- | --- | No U |  |  |  | #N/A | #N/A | ---
--- | 36 | --- | --- |  |  | --- | --- | --- | --- | --- |  | 0 | 1000 | #DIV/0! | #DIV/0! | #DIV/0! | #DIV/0! | #DIV/0! | 1 | --- | --- | --- | --- | No U |  |  |  | #N/A | #N/A | ---
--- | 37 | --- | --- |  |  | --- | --- | --- | --- | --- |  | 0 | 1000 | #DIV/0! | #DIV/0! | #DIV/0! | #DIV/0! | #DIV/0! | 1 | --- | --- | --- | --- | No U |  |  |  | #N/A | #N/A | ---
--- | 38 | --- | --- |  |  | --- | --- | --- | --- | --- |  | 0 | 1000 | #DIV/0! | #DIV/0! | #DIV/0! | #DIV/0! | #DIV/0! | 1 | --- | --- | --- | --- | No U |  |  |  | #N/A | #N/A | ---
--- | 39 | --- | --- |  |  | --- | --- | --- | --- | --- |  | 0 | 1000 | #DIV/0! | #DIV/0! | #DIV/0! | #DIV/0! | #DIV/0! | 1 | --- | --- | --- | --- | No U |  |  |  | #N/A | #N/A | ---
--- | 40 | --- | --- |  |  | --- | --- | --- | --- | --- |  | 0 | 1000 | #DIV/0! | #DIV/0! | #DIV/0! | #DIV/0! | #DIV/0! | 1 | --- | --- | --- | --- | No U |  |  |  | #N/A | #N/A | ---
--- | 41 | --- | --- |  |  | --- | --- | --- | --- | --- |  | 0 | 1000 | #DIV/0! | #DIV/0! | #DIV/0! | #DIV/0! | #DIV/0! | 1 | --- | --- | --- | --- | No U |  |  |  | #N/A | #N/A | ---
--- | 42 | --- | --- |  |  | --- | --- | --- | --- | --- |  | 0 | 1000 | #DIV/0! | #DIV/0! | #DIV/0! | #DIV/0! | #DIV/0! | 1 | --- | --- | --- | --- | No U |  |  |  | #N/A | #N/A | ---
--- | 43 | --- | --- |  |  | --- | --- | --- | --- | --- |  | 0 | 1000 | #DIV/0! | #DIV/0! | #DIV/0! | #DIV/0! | #DIV/0! | 1 | --- | --- | --- | --- | No U |  |  |  | #N/A | #N/A | ---
--- | 44 | --- | --- |  |  | --- | --- | --- | --- | --- |  | 0 | 1000 | #DIV/0! | #DIV/0! | #DIV/0! | #DIV/0! | #DIV/0! | 1 | --- | --- | --- | --- | No U |  |  |  | #N/A | #N/A | ---
--- | 45 | --- | --- |  |  | --- | --- | --- | --- | --- |  | 0 | 1000 | #DIV/0! | #DIV/0! | #DIV/0! | #DIV/0! | #DIV/0! | 1 | --- | --- | --- | --- | No U |  |  |  | #N/A | #N/A | ---
--- | 46 | --- | --- |  |  | --- | --- | --- | --- | --- |  | 0 | 1000 | #DIV/0! | #DIV/0! | #DIV/0! | #DIV/0! | #DIV/0! | 1 | --- | --- | --- | --- | No U |  |  |  | #N/A | #N/A | ---
--- | 47 | --- | --- |  |  | --- | --- | --- | --- | --- |  | 0 | 1000 | #DIV/0! | #DIV/0! | #DIV/0! | #DIV/0! | #DIV/0! | 1 | --- | --- | --- | --- | No U |  |  |  | #N/A | #N/A | ---
--- | 48 | --- | --- |  |  | --- | --- | --- | --- | --- |  | 0 | 1000 | #DIV/0! | #DIV/0! | #DIV/0! | #DIV/0! | #DIV/0! | 1 | --- | --- | --- | --- | No U |  |  |  | #N/A | #N/A | ---
--- | 49 | --- | --- |  |  | --- | --- | --- | --- | --- |  | 0 | 1000 | #DIV/0! | #DIV/0! | #DIV/0! | #DIV/0! | #DIV/0! | 1 | --- | --- | --- | --- | No U |  |  |  | #N/A | #N/A | ---
--- | 50 | --- | --- |  |  | --- | --- | --- | --- | --- |  | 0 | 1000 | #DIV/0! | #DIV/0! | #DIV/0! | #DIV/0! | #DIV/0! | 1 | --- | --- | --- | --- | No U |  |  |  | #N/A | #N/A | ---
--- | 51 | --- | --- |  |  | --- | --- | --- | --- | --- |  | 0 | 1000 | #DIV/0! | #DIV/0! | #DIV/0! | #DIV/0! | #DIV/0! | 1 | --- | --- | --- | --- | No U |  |  |  | #N/A | #N/A | ---
--- | 52 | --- | --- |  |  | --- | --- | --- | --- | --- |  | 0 | 1000 | #DIV/0! | #DIV/0! | #DIV/0! | #DIV/0! | #DIV/0! | 1 | --- | --- | --- | --- | No U |  |  |  | #N/A | #N/A | ---
--- | 53 | --- | --- |  |  | --- | --- | --- | --- | --- |  | 0 | 1000 | #DIV/0! | #DIV/0! | #DIV/0! | #DIV/0! | #DIV/0! | 1 | --- | --- | --- | --- | No U |  |  |  | #N/A | #N/A | ---
--- | 54 | --- | --- |  |  | --- | --- | --- | --- | --- |  | 0 | 1000 | #DIV/0! | #DIV/0! | #DIV/0! | #DIV/0! | #DIV/0! | 1 | --- | --- | --- | --- | No U |  |  |  | #N/A | #N/A | ---
--- | 55 | --- | --- |  |  | --- | --- | --- | --- | --- |  | 0 | 1000 | #DIV/0! | #DIV/0! | #DIV/0! | #DIV/0! | #DIV/0! | 1 | --- | --- | --- | --- | No U |  |  |  | #N/A | #N/A | ---
--- | 56 | --- | --- |  |  | --- | --- | --- | --- | --- |  | 0 | 1000 | #DIV/0! | #DIV/0! | #DIV/0! | #DIV/0! | #DIV/0! | 1 | --- | --- | --- | --- | No U |  |  |  | #N/A | #N/A | ---
--- | 57 | --- | --- |  |  | --- | --- | --- | --- | --- |  | 0 | 1000 | #DIV/0! | #DIV/0! | #DIV/0! | #DIV/0! | #DIV/0! | 1 | --- | --- | --- | --- | No U |  |  |  | #N/A | #N/A | ---
--- | 58 | --- | --- |  |  | --- | --- | --- | --- | --- |  | 0 | 1000 | #DIV/0! | #DIV/0! | #DIV/0! | #DIV/0! | #DIV/0! | 1 | --- | --- | --- | --- | No U |  |  |  | #N/A | #N/A | ---
--- | 59 | --- | --- |  |  | --- | --- | --- | --- | --- |  | 0 | 1000 | #DIV/0! | #DIV/0! | #DIV/0! | #DIV/0! | #DIV/0! | 1 | --- | --- | --- | --- | No U |  |  |  | #N/A | #N/A | ---
--- | 60 | --- | --- |  |  | --- | --- | --- | --- | --- |  | 0 | 1000 | #DIV/0! | #DIV/0! | #DIV/0! | #DIV/0! | #DIV/0! | 1 | --- | --- | --- | --- | No U |  |  |  | #N/A | #N/A | ---
--- | 61 | --- | --- |  |  | --- | --- | --- | --- | --- |  | 0 | 1000 | #DIV/0! | #DIV/0! | #DIV/0! | #DIV/0! | #DIV/0! | 1 | --- | --- | --- | --- | No U |  |  |  | #N/A | #N/A | ---
--- | 62 | --- | --- |  |  | --- | --- | --- | --- | --- |  | 0 | 1000 | #DIV/0! | #DIV/0! | #DIV/0! | #DIV/0! | #DIV/0! | 1 | --- | --- | --- | --- | No U |  |  |  | #N/A | #N/A | ---
--- | 63 | --- | --- |  |  | --- | --- | --- | --- | --- |  | 0 | 1000 | #DIV/0! | #DIV/0! | #DIV/0! | #DIV/0! | #DIV/0! | 1 | --- | --- | --- | --- | No U |  |  |  | #N/A | #N/A | ---
--- | 64 | --- | --- |  |  | --- | --- | --- | --- | --- |  | 0 | 1000 | #DIV/0! | #DIV/0! | #DIV/0! | #DIV/0! | #DIV/0! | 1 | --- | --- | --- | --- | No U |  |  |  | #N/A | #N/A | ---
--- | 65 | --- | --- |  |  | --- | --- | --- | --- | --- |  | 0 | 1000 | #DIV/0! | #DIV/0! | #DIV/0! | #DIV/0! | #DIV/0! | 1 | --- | --- | --- | --- | No U |  |  |  | #N/A | #N/A | ---
--- | 66 | --- | --- |  |  | --- | --- | --- | --- | --- |  | 0 | 1000 | #DIV/0! | #DIV/0! | #DIV/0! | #DIV/0! | #DIV/0! | 1 | --- | --- | --- | --- | No U |  |  |  | #N/A | #N/A | ---
--- | 67 | --- | --- |  |  | --- | --- | --- | --- | --- |  | 0 | 1000 | #DIV/0! | #DIV/0! | #DIV/0! | #DIV/0! | #DIV/0! | 1 | --- | --- | --- | --- | No U |  |  |  | #N/A | #N/A | ---
--- | 68 | --- | --- |  |  | --- | --- | --- | --- | --- |  | 0 | 1000 | #DIV/0! | #DIV/0! | #DIV/0! | #DIV/0! | #DIV/0! | 1 | --- | --- | --- | --- | No U |  |  |  | #N/A | #N/A | ---
--- | 69 | --- | --- |  |  | --- | --- | --- | --- | --- |  | 0 | 1000 | #DIV/0! | #DIV/0! | #DIV/0! | #DIV/0! | #DIV/0! | 1 | --- | --- | --- | --- | No U |  |  |  | #N/A | #N/A | ---
--- | 70 | --- | --- |  |  | --- | --- | --- | --- | --- |  | 0 | 1000 | #DIV/0! | #DIV/0! | #DIV/0! | #DIV/0! | #DIV/0! | 1 | --- | --- | --- | --- | No U |  |  |  | #N/A | #N/A | ---
--- | 71 | --- | --- |  |  | --- | --- | --- | --- | --- |  | 0 | 1000 | #DIV/0! | #DIV/0! | #DIV/0! | #DIV/0! | #DIV/0! | 1 | --- | --- | --- | --- | No U |  |  |  | #N/A | #N/A | ---
--- | 72 | --- | --- |  |  | --- | --- | --- | --- | --- |  | 0 | 1000 | #DIV/0! | #DIV/0! | #DIV/0! | #DIV/0! | #DIV/0! | 1 | --- | --- | --- | --- | No U |  |  |  | #N/A | #N/A | ---
--- | 73 | --- | --- |  |  | --- | --- | --- | --- | --- |  | 0 | 1000 | #DIV/0! | #DIV/0! | #DIV/0! | #DIV/0! | #DIV/0! | 1 | --- | --- | --- | --- | No U |  |  |  | #N/A | #N/A | ---
--- | 74 | --- | --- |  |  | --- | --- | --- | --- | --- |  | 0 | 1000 | #DIV/0! | #DIV/0! | #DIV/0! | #DIV/0! | #DIV/0! | 1 | --- | --- | --- | --- | No U |  |  |  | #N/A | #N/A | ---
--- | 75 | --- | --- |  |  | --- | --- | --- | --- | --- |  | 0 | 1000 | #DIV/0! | #DIV/0! | #DIV/0! | #DIV/0! | #DIV/0! | 1 | --- | --- | --- | --- | No U |  |  |  | #N/A | #N/A | ---
--- | 76 | --- | --- |  |  | --- | --- | --- | --- | --- |  | 0 | 1000 | #DIV/0! | #DIV/0! | #DIV/0! | #DIV/0! | #DIV/0! | 1 | --- | --- | --- | --- | No U |  |  |  | #N/A | #N/A | ---
--- | 77 | --- | --- |  |  | --- | --- | --- | --- | --- |  | 0 | 1000 | #DIV/0! | #DIV/0! | #DIV/0! | #DIV/0! | #DIV/0! | 1 | --- | --- | --- | --- | No U |  |  |  | #N/A | #N/A | ---
--- | 78 | --- | --- |  |  | --- | --- | --- | --- | --- |  | 0 | 1000 | #DIV/0! | #DIV/0! | #DIV/0! | #DIV/0! | #DIV/0! | 1 | --- | --- | --- | --- | No U |  |  |  | #N/A | #N/A | ---
--- | 79 | --- | --- |  |  | --- | --- | --- | --- | --- |  | 0 | 1000 | #DIV/0! | #DIV/0! | #DIV/0! | #DIV/0! | #DIV/0! | 1 | --- | --- | --- | --- | No U |  |  |  | #N/A | #N/A | ---
--- | 80 | --- | --- |  |  | --- | --- | --- | --- | --- |  | 0 | 1000 | #DIV/0! | #DIV/0! | #DIV/0! | #DIV/0! | #DIV/0! | 1 | --- | --- | --- | --- | No U |  |  |  | #N/A | #N/A | ---
--- | 81 | --- | --- |  |  | --- | --- | --- | --- | --- |  | 0 | 1000 | #DIV/0! | #DIV/0! | #DIV/0! | #DIV/0! | #DIV/0! | 1 | --- | --- | --- | --- | No U |  |  |  | #N/A | #N/A | ---
--- | 82 | --- | --- |  |  | --- | --- | --- | --- | --- |  | 0 | 1000 | #DIV/0! | #DIV/0! | #DIV/0! | #DIV/0! | #DIV/0! | 1 | --- | --- | --- | --- | No U |  |  |  | #N/A | #N/A | ---
--- | 83 | --- | --- |  |  | --- | --- | --- | --- | --- |  | 0 | 1000 | #DIV/0! | #DIV/0! | #DIV/0! | #DIV/0! | #DIV/0! | 1 | --- | --- | --- | --- | No U |  |  |  | #N/A | #N/A | ---
--- | 84 | --- | --- |  |  | --- | --- | --- | --- | --- |  | 0 | 1000 | #DIV/0! | #DIV/0! | #DIV/0! | #DIV/0! | #DIV/0! | 1 | --- | --- | --- | --- | No U |  |  |  | #N/A | #N/A | ---
--- | 85 | --- | --- |  |  | --- | --- | --- | --- | --- |  | 0 | 1000 | #DIV/0! | #DIV/0! | #DIV/0! | #DIV/0! | #DIV/0! | 1 | --- | --- | --- | --- | No U |  |  |  | #N/A | #N/A | ---
--- | 86 | --- | --- |  |  | --- | --- | --- | --- | --- |  | 0 | 1000 | #DIV/0! | #DIV/0! | #DIV/0! | #DIV/0! | #DIV/0! | 1 | --- | --- | --- | --- | No U |  |  |  | #N/A | #N/A | ---
--- | 87 | --- | --- |  |  | --- | --- | --- | --- | --- |  | 0 | 1000 | #DIV/0! | #DIV/0! | #DIV/0! | #DIV/0! | #DIV/0! | 1 | --- | --- | --- | --- | No U |  |  |  | #N/A | #N/A | ---
--- | 88 | --- | --- |  |  | --- | --- | --- | --- | --- |  | 0 | 1000 | #DIV/0! | #DIV/0! | #DIV/0! | #DIV/0! | #DIV/0! | 1 | --- | --- | --- | --- | No U |  |  |  | #N/A | #N/A | ---
--- | 89 | --- | --- |  |  | --- | --- | --- | --- | --- |  | 0 | 1000 | #DIV/0! | #DIV/0! | #DIV/0! | #DIV/0! | #DIV/0! | 1 | --- | --- | --- | --- | No U |  |  |  | #N/A | #N/A | ---
--- | 90 | --- | --- |  |  | --- | --- | --- | --- | --- |  | 0 | 1000 | #DIV/0! | #DIV/0! | #DIV/0! | #DIV/0! | #DIV/0! | 1 | --- | --- | --- | --- | No U |  |  |  | #N/A | #N/A | ---
--- | 91 | --- | --- |  |  | --- | --- | --- | --- | --- |  | 0 | 1000 | #DIV/0! | #DIV/0! | #DIV/0! | #DIV/0! | #DIV/0! | 1 | --- | --- | --- | --- | No U |  |  |  | #N/A | #N/A | ---
--- | 92 | --- | --- |  |  | --- | --- | --- | --- | --- |  | 0 | 1000 | #DIV/0! | #DIV/0! | #DIV/0! | #DIV/0! | #DIV/0! | 1 | --- | --- | --- | --- | No U |  |  |  | #N/A | #N/A | ---
--- | 93 | --- | --- |  |  | --- | --- | --- | --- | --- |  | 0 | 1000 | #DIV/0! | #DIV/0! | #DIV/0! | #DIV/0! | #DIV/0! | 1 | --- | --- | --- | --- | No U |  |  |  | #N/A | #N/A | ---
--- | 94 | --- | --- |  |  | --- | --- | --- | --- | --- |  | 0 | 1000 | #DIV/0! | #DIV/0! | #DIV/0! | #DIV/0! | #DIV/0! | 1 | --- | --- | --- | --- | No U |  |  |  | #N/A | #N/A | ---
--- | 95 | --- | --- |  |  | --- | --- | --- | --- | --- |  | 0 | 1000 | #DIV/0! | #DIV/0! | #DIV/0! | #DIV/0! | #DIV/0! | 1 | --- | --- | --- | --- | No U |  |  |  | #N/A | #N/A | ---
--- | 96 | --- | --- |  |  | --- | --- | --- | --- | --- |  | 0 | 1000 | #DIV/0! | #DIV/0! | #DIV/0! | #DIV/0! | #DIV/0! | 1 | --- | --- | --- | --- | No U |  |  |  | #N/A | #N/A | ---
--- | 97 | --- | --- |  |  | --- | --- | --- | --- | --- |  | 0 | 1000 | #DIV/0! | #DIV/0! | #DIV/0! | #DIV/0! | #DIV/0! | 1 | --- | --- | --- | --- | No U |  |  |  | #N/A | #N/A | ---
--- | 98 | --- | --- |  |  | --- | --- | --- | --- | --- |  | 0 | 1000 | #DIV/0! | #DIV/0! | #DIV/0! | #DIV/0! | #DIV/0! | 1 | --- | --- | --- | --- | No U |  |  |  | #N/A | #N/A | ---
--- | 99 | --- | --- |  |  | --- | --- | --- | --- | --- |  | 0 | 1000 | #DIV/0! | #DIV/0! | #DIV/0! | #DIV/0! | #DIV/0! | 1 | --- | --- | --- | --- | No U |  |  |  | #N/A | #N/A | ---
--- | 100 | --- | --- |  |  | --- | --- | --- | --- | --- |  | 0 | 1000 | #DIV/0! | #DIV/0! | #DIV/0! | #DIV/0! | #DIV/0! | 1 | --- | --- | --- | --- | No U |  |  |  | #N/A | #N/A | ---
--- | 101 | --- | --- |  |  | --- | --- | --- | --- | --- |  | 0 | 1000 | #DIV/0! | #DIV/0! | #DIV/0! | #DIV/0! | #DIV/0! | 1 | --- | --- | --- | --- | No U |  |  |  | #N/A | #N/A | ---
--- | 102 | --- | --- |  |  | --- | --- | --- | --- | --- |  | 0 | 1000 | #DIV/0! | #DIV/0! | #DIV/0! | #DIV/0! | #DIV/0! | 1 | --- | --- | --- | --- | No U |  |  |  | #N/A | #N/A | ---
--- | 103 | --- | --- |  |  | --- | --- | --- | --- | --- |  | 0 | 1000 | #DIV/0! | #DIV/0! | #DIV/0! | #DIV/0! | #DIV/0! | 1 | --- | --- | --- | --- | No U |  |  |  | #N/A | #N/A | ---
--- | 104 | --- | --- |  |  | --- | --- | --- | --- | --- |  | 0 | 1000 | #DIV/0! | #DIV/0! | #DIV/0! | #DIV/0! | #DIV/0! | 1 | --- | --- | --- | --- | No U |  |  |  | #N/A | #N/A | ---
--- | 105 | --- | --- |  |  | --- | --- | --- | --- | --- |  | 0 | 1000 | #DIV/0! | #DIV/0! | #DIV/0! | #DIV/0! | #DIV/0! | 1 | --- | --- | --- | --- | No U |  |  |  | #N/A | #N/A | ---
--- | 106 | --- | --- |  |  | --- | --- | --- | --- | --- |  | 0 | 1000 | #DIV/0! | #DIV/0! | #DIV/0! | #DIV/0! | #DIV/0! | 1 | --- | --- | --- | --- | No U |  |  |  | #N/A | #N/A | ---
--- | 107 | --- | --- |  |  | --- | --- | --- | --- | --- |  | 0 | 1000 | #DIV/0! | #DIV/0! | #DIV/0! | #DIV/0! | #DIV/0! | 1 | --- | --- | --- | --- | No U |  |  |  | #N/A | #N/A | ---
--- | 108 | --- | --- |  |  | --- | --- | --- | --- | --- |  | 0 | 1000 | #DIV/0! | #DIV/0! | #DIV/0! | #DIV/0! | #DIV/0! | 1 | --- | --- | --- | --- | No U |  |  |  | #N/A | #N/A | ---
--- | 109 | --- | --- |  |  | --- | --- | --- | --- | --- |  | 0 | 1000 | #DIV/0! | #DIV/0! | #DIV/0! | #DIV/0! | #DIV/0! | 1 | --- | --- | --- | --- | No U |  |  |  | #N/A | #N/A | ---
--- | 110 | --- | --- |  |  | --- | --- | --- | --- | --- |  | 0 | 1000 | #DIV/0! | #DIV/0! | #DIV/0! | #DIV/0! | #DIV/0! | 1 | --- | --- | --- | --- | No U |  |  |  | #N/A | #N/A | ---
--- | 111 | --- | --- |  |  | --- | --- | --- | --- | --- |  | 0 | 1000 | #DIV/0! | #DIV/0! | #DIV/0! | #DIV/0! | #DIV/0! | 1 | --- | --- | --- | --- | No U |  |  |  | #N/A | #N/A | ---
--- | 112 | --- | --- |  |  | --- | --- | --- | --- | --- |  | 0 | 1000 | #DIV/0! | #DIV/0! | #DIV/0! | #DIV/0! | #DIV/0! | 1 | --- | --- | --- | --- | No U |  |  |  | #N/A | #N/A | ---
--- | 113 | --- | --- |  |  | --- | --- | --- | --- | --- |  | 0 | 1000 | #DIV/0! | #DIV/0! | #DIV/0! | #DIV/0! | #DIV/0! | 1 | --- | --- | --- | --- | No U |  |  |  | #N/A | #N/A | ---
--- | 114 | --- | --- |  |  | --- | --- | --- | --- | --- |  | 0 | 1000 | #DIV/0! | #DIV/0! | #DIV/0! | #DIV/0! | #DIV/0! | 1 | --- | --- | --- | --- | No U |  |  |  | #N/A | #N/A | ---
--- | 115 | --- | --- |  |  | --- | --- | --- | --- | --- |  | 0 | 1000 | #DIV/0! | #DIV/0! | #DIV/0! | #DIV/0! | #DIV/0! | 1 | --- | --- | --- | --- | No U |  |  |  | #N/A | #N/A | ---
--- | 116 | --- | --- |  |  | --- | --- | --- | --- | --- |  | 0 | 1000 | #DIV/0! | #DIV/0! | #DIV/0! | #DIV/0! | #DIV/0! | 1 | --- | --- | --- | --- | No U |  |  |  | #N/A | #N/A | ---
--- | 117 | --- | --- |  |  | --- | --- | --- | --- | --- |  | 0 | 1000 | #DIV/0! | #DIV/0! | #DIV/0! | #DIV/0! | #DIV/0! | 1 | --- | --- | --- | --- | No U |  |  |  | #N/A | #N/A | ---
--- | 118 | --- | --- |  |  | --- | --- | --- | --- | --- |  | 0 | 1000 | #DIV/0! | #DIV/0! | #DIV/0! | #DIV/0! | #DIV/0! | 1 | --- | --- | --- | --- | No U |  |  |  | #N/A | #N/A | ---
--- | 119 | --- | --- |  |  | --- | --- | --- | --- | --- |  | 0 | 1000 | #DIV/0! | #DIV/0! | #DIV/0! | #DIV/0! | #DIV/0! | 1 | --- | --- | --- | --- | No U |  |  |  | #N/A | #N/A | ---
--- | 120 | --- | --- |  |  | --- | --- | --- | --- | --- |  | 0 | 1000 | #DIV/0! | #DIV/0! | #DIV/0! | #DIV/0! | #DIV/0! | 1 | --- | --- | --- | --- | No U |  |  |  | #N/A | #N/A | ---
--- | 121 | --- | --- |  |  | --- | --- | --- | --- | --- |  | 0 | 1000 | #DIV/0! | #DIV/0! | #DIV/0! | #DIV/0! | #DIV/0! | 1 | --- | --- | --- | --- | No U |  |  |  | #N/A | #N/A | ---
--- | 122 | --- | --- |  |  | --- | --- | --- | --- | --- |  | 0 | 1000 | #DIV/0! | #DIV/0! | #DIV/0! | #DIV/0! | #DIV/0! | 1 | --- | --- | --- | --- | No U |  |  |  | #N/A | #N/A | ---
--- | 123 | --- | --- |  |  | --- | --- | --- | --- | --- |  | 0 | 1000 | #DIV/0! | #DIV/0! | #DIV/0! | #DIV/0! | #DIV/0! | 1 | --- | --- | --- | --- | No U |  |  |  | #N/A | #N/A | ---
--- | 124 | --- | --- |  |  | --- | --- | --- | --- | --- |  | 0 | 1000 | #DIV/0! | #DIV/0! | #DIV/0! | #DIV/0! | #DIV/0! | 1 | --- | --- | --- | --- | No U |  |  |  | #N/A | #N/A | ---
--- | 125 | --- | --- |  |  | --- | --- | --- | --- | --- |  | 0 | 1000 | #DIV/0! | #DIV/0! | #DIV/0! | #DIV/0! | #DIV/0! | 1 | --- | --- | --- | --- | No U |  |  |  | #N/A | #N/A | ---
--- | 126 | --- | --- |  |  | --- | --- | --- | --- | --- |  | 0 | 1000 | #DIV/0! | #DIV/0! | #DIV/0! | #DIV/0! | #DIV/0! | 1 | --- | --- | --- | --- | No U |  |  |  | #N/A | #N/A | ---
--- | 127 | --- | --- |  |  | --- | --- | --- | --- | --- |  | 0 | 1000 | #DIV/0! | #DIV/0! | #DIV/0! | #DIV/0! | #DIV/0! | 1 | --- | --- | --- | --- | No U |  |  |  | #N/A | #N/A | ---
--- | 128 | --- | --- |  |  | --- | --- | --- | --- | --- |  | 0 | 1000 | #DIV/0! | #DIV/0! | #DIV/0! | #DIV/0! | #DIV/0! | 1 | --- | --- | --- | --- | No U |  |  |  | #N/A | #N/A | ---
--- | 129 | --- | --- |  |  | --- | --- | --- | --- | --- |  | 0 | 1000 | #DIV/0! | #DIV/0! | #DIV/0! | #DIV/0! | #DIV/0! | 1 | --- | --- | --- | --- | No U |  |  |  | #N/A | #N/A | ---
--- | 130 | --- | --- |  |  | --- | --- | --- | --- | --- |  | 0 | 1000 | #DIV/0! | #DIV/0! | #DIV/0! | #DIV/0! | #DIV/0! | 1 | --- | --- | --- | --- | No U |  |  |  | #N/A | #N/A | ---
--- | 131 | --- | --- |  |  | --- | --- | --- | --- | --- |  | 0 | 1000 | #DIV/0! | #DIV/0! | #DIV/0! | #DIV/0! | #DIV/0! | 1 | --- | --- | --- | --- | No U |  |  |  | #N/A | #N/A | ---
--- | 132 | --- | --- |  |  | --- | --- | --- | --- | --- |  | 0 | 1000 | #DIV/0! | #DIV/0! | #DIV/0! | #DIV/0! | #DIV/0! | 1 | --- | --- | --- | --- | No U |  |  |  | #N/A | #N/A | ---
--- | 133 | --- | --- |  |  | --- | --- | --- | --- | --- |  | 0 | 1000 | #DIV/0! | #DIV/0! | #DIV/0! | #DIV/0! | #DIV/0! | 1 | --- | --- | --- | --- | No U |  |  |  | #N/A | #N/A | ---
--- | 134 | --- | --- |  |  | --- | --- | --- | --- | --- |  | 0 | 1000 | #DIV/0! | #DIV/0! | #DIV/0! | #DIV/0! | #DIV/0! | 1 | --- | --- | --- | --- | No U |  |  |  | #N/A | #N/A | ---
--- | 135 | --- | --- |  |  | --- | --- | --- | --- | --- |  | 0 | 1000 | #DIV/0! | #DIV/0! | #DIV/0! | #DIV/0! | #DIV/0! | 1 | --- | --- | --- | --- | No U |  |  |  | #N/A | #N/A | ---
--- | 136 | --- | --- |  |  | --- | --- | --- | --- | --- |  | 0 | 1000 | #DIV/0! | #DIV/0! | #DIV/0! | #DIV/0! | #DIV/0! | 1 | --- | --- | --- | --- | No U |  |  |  | #N/A | #N/A | ---
--- | 137 | --- | --- |  |  | --- | --- | --- | --- | --- |  | 0 | 1000 | #DIV/0! | #DIV/0! | #DIV/0! | #DIV/0! | #DIV/0! | 1 | --- | --- | --- | --- | No U |  |  |  | #N/A | #N/A | ---
--- | 138 | --- | --- |  |  | --- | --- | --- | --- | --- |  | 0 | 1000 | #DIV/0! | #DIV/0! | #DIV/0! | #DIV/0! | #DIV/0! | 1 | --- | --- | --- | --- | No U |  |  |  | #N/A | #N/A | ---
--- | 139 | --- | --- |  |  | --- | --- | --- | --- | --- |  | 0 | 1000 | #DIV/0! | #DIV/0! | #DIV/0! | #DIV/0! | #DIV/0! | 1 | --- | --- | --- | --- | No U |  |  |  | #N/A | #N/A | ---
--- | 140 | --- | --- |  |  | --- | --- | --- | --- | --- |  | 0 | 1000 | #DIV/0! | #DIV/0! | #DIV/0! | #DIV/0! | #DIV/0! | 1 | --- | --- | --- | --- | No U |  |  |  | #N/A | #N/A | ---
--- | 141 | --- | --- |  |  | --- | --- | --- | --- | --- |  | 0 | 1000 | #DIV/0! | #DIV/0! | #DIV/0! | #DIV/0! | #DIV/0! | 1 | --- | --- | --- | --- | No U |  |  |  | #N/A | #N/A | ---
--- | 142 | --- | --- |  |  | --- | --- | --- | --- | --- |  | 0 | 1000 | #DIV/0! | #DIV/0! | #DIV/0! | #DIV/0! | #DIV/0! | 1 | --- | --- | --- | --- | No U |  |  |  | #N/A | #N/A | ---
--- | 143 | --- | --- |  |  | --- | --- | --- | --- | --- |  | 0 | 1000 | #DIV/0! | #DIV/0! | #DIV/0! | #DIV/0! | #DIV/0! | 1 | --- | --- | --- | --- | No U |  |  |  | #N/A | #N/A | ---
--- | 144 | --- | --- |  |  | --- | --- | --- | --- | --- |  | 0 | 1000 | #DIV/0! | #DIV/0! | #DIV/0! | #DIV/0! | #DIV/0! | 1 | --- | --- | --- | --- | No U |  |  |  | #N/A | #N/A | ---
--- | 145 | --- | --- |  |  | --- | --- | --- | --- | --- |  | 0 | 1000 | #DIV/0! | #DIV/0! | #DIV/0! | #DIV/0! | #DIV/0! | 1 | --- | --- | --- | --- | No U |  |  |  | #N/A | #N/A | ---
--- | 146 | --- | --- |  |  | --- | --- | --- | --- | --- |  | 0 | 1000 | #DIV/0! | #DIV/0! | #DIV/0! | #DIV/0! | #DIV/0! | 1 | --- | --- | --- | --- | No U |  |  |  | #N/A | #N/A | ---
--- | 147 | --- | --- |  |  | --- | --- | --- | --- | --- |  | 0 | 1000 | #DIV/0! | #DIV/0! | #DIV/0! | #DIV/0! | #DIV/0! | 1 | --- | --- | --- | --- | No U |  |  |  | #N/A | #N/A | ---
--- | 148 | --- | --- |  |  | --- | --- | --- | --- | --- |  | 0 | 1000 | #DIV/0! | #DIV/0! | #DIV/0! | #DIV/0! | #DIV/0! | 1 | --- | --- | --- | --- | No U |  |  |  | #N/A | #N/A | ---
--- | 149 | --- | --- |  |  | --- | --- | --- | --- | --- |  | 0 | 1000 | #DIV/0! | #DIV/0! | #DIV/0! | #DIV/0! | #DIV/0! | 1 | --- | --- | --- | --- | No U |  |  |  | #N/A | #N/A | ---
--- | 150 | --- | --- |  |  | --- | --- | --- | --- | --- |  | 0 | 1000 | #DIV/0! | #DIV/0! | #DIV/0! | #DIV/0! | #DIV/0! | 1 | --- | --- | --- | --- | No U |  |  |  | #N/A | #N/A | ---
Note on P1: kref is determined by the effective degrees of freedom of the PT/ILC as calculated in N3.
Note on D2: The number of decimals set here is used only for graphing purposes so that the number of decimals of the accepted value and associated uncertainty are kept under control. This setting does NOT affect values on the data page. Until overwritten, it will default to 3 significant digits using a calculation based on the reference value uncertainty.
Note on J2: This value will be used as the multiplier for the Pn test calcuations: Typical values: Volume: 1 Mass & Length: 3
Note on G3: If this cell has red hash marks, the Planned SOP cell on the Cover tab has not been completed.
Note on I3: Units in list are typical units seen in U.S. PT/ILCs. Conversion factors can be found in NIST SP 811, NIST HB 44 and NIST SP 1038.
Note on I4: Select the reference value from the list. Some values may require entry of value or equation in columns AV and AW.
Note on I6: Enter the source of the tolerance.
Note on G7: If cell is bright yellow Uref is more than the allowable portion of the assigned tolerance.
Note on M7: Equations may be entered.
Note on M8: Equations may be entered.
Note on A28: Hide lines with no data to prevent blank spaces in charts. Highlight the empty lines, right click and select 'Hide". To unhide lines highlight the lines above and below those hidden, right click and select 'Unhide'. To add additional data, graph and E(n)&P(n) pages, select all three page tabs by clicking on the Data tab, holding down the shift key and then clicking the E(n)&P(n) tab. Then right click one of the tabs and select Move or Copy. In the window that opens click the 'Make a copy' box then follow the instructions. WARNING: Failure to copy these pages as a group will result in a great deal of additional work to make the graphs. Copying as a group will maintain the automation of the chart titles.
Note on L28: Use '#' to indicate the values that are to be excluded from the Adjusted Statistics. Select any suspected blunders and then only conduct ONE iteration of all values that are outside of two standard deviations and noted in the suggested box above.
Note on G29: OWM SOP references: ISO/IEC 17043, Annex B, Eqn B.1. (ISO 13528, Eqn 11 (9.3.1)
Note on H29: Normalized Error, E(n): OWM SOP uses absolute value to graph on histogram with limit of one; References: ISO/IEC 17043, Annex B, Eqn B.6. (ISO 13528, Eqn 20 (9.7)
Note on I29: Normalized Precision, P(n): OWM SOP uses absolute value to graph on histogram with limit of one; This decision rule for conformity assessment is a unique OWM normalized precision assessment to evaluate compliance with ISO/IEC 17025 and Decision Rules compliance.
Note on J29: Z score: value may be used by the laboratory to assess bias with respect to the adjusted standard deviation of the PT; References: ISO/IEC 17043, Annex B, Eqn B.3. (ISO 13528, Eqn 14 (9.4.1)

## Data (9)
Use | 33 | % of the tolerance to set % of tolerance to be used on graph page. Enter as whole value (e.g. 10 = 10 %). | [9 empty] | ub of PT: | #DIV/0! | kref: | #DIV/0! | [6 empty] | Excluded data:
|  | Round accepted value and Uncertainty to | 0 | decimal places (applies to Graphs only). |  |  | Multiplier for Pn test: |  | 3 |  |  | Effective d.f. for Uref: | #DIV/0! | [22 empty] | List for Ref value Selection
| Region: | 0 |  | Procedure: |  |  | Units | units |  |  |  |  | Insert summary page for each participant showing En & Pn
| Reporting Year: | 0 |  | Accepted Reference Value: |  | #DIV/0! | Ref. source: | Wt'd Mean±Trm'd Avg U |  |  | If reference value is from a calibration or other source.
| Round Robin: |  |  | U of Ref. Value(kref*upt): |  | 0 | Tolerance: | value | units
| Artifact ID: | 0 |  |  |  |  | Tol. Source: |  |  |  | Source: | [10 empty] | Analyst's aid: | [13 empty] | Source | Value | U(k=2)
| PT Identification: | 0 |  |  | P(n) of Uref: | #VALUE! |  |  |  |  | Value: |  | units | [22 empty] | Adjusted Mean | #DIV/0! | #NUM!
[5 empty] | Description: | [5 empty] | U(k=2): |  | units | [22 empty] | Adjusted Mean w/ub | #DIV/0! | #DIV/0!
[36 empty] | 0 | 0 | 0
DATA ANALYSIS (Used after visual assessment of data when selecting appropriate reference value.) | [35 empty] | Mean of Accredited Labs & Avg U | Enter Equation | Enter Equation
Initial Statistics: |  |  | Do not change the Initial Statistics calculations! Initial Statistics are used to assess the group distribution and evaluate initial choices for reference values. | [7 empty] | Analyst's aid: | [24 empty] | Wt'd Mean±Trm'd Avg U | #DIV/0! | 0
Mean: |  | #DIV/0! | [8 empty] | Likely candidates to be excluded from calculation of Adjusted Values: If you agree, enter the # symbol in column L for each value to be excluded. |  | None
Median: |  | #NUM! | E(n): Normalized Error; evaluates bias vs. combined uncertainties. | [32 empty] | End of List
Max: |  | 0 | P(n): Normalized Precision; evaluates uncertainty vs. tolerance.
Min: |  | 0 | Typically, Adjusted Statistics include only those values that are designated the Official Laboratory Value, pass E(n), pass P(n), and are within 2 standard deviations of the Initial Statistics Mean value.
Range: |  | 0 | [31 empty] | Excluded data list
Standard Deviation: |  | #DIV/0! | Adjusted Statistics are used for assessing and selecting a PT/ILC Reference value.
SD of Initial Mean: |  | #DIV/0! | 0 | values were included in the Adjusted Statistics: | [17 empty] | The cells in this box are used to create the titles and legend information for the graphs. DO NOT DELETE! | [11 empty] | #
Adjusted Statistics: |  |  | 0 | values were NOT included in the Adjusted Statistics: | [17 empty] | Accepted value ± Uref |  |  |  | Accepted Value ± 33 % tol
Mean: |  | #DIV/0! | Official values not included in the Adjusted Statistics: | [18 empty] | #DIV/0!
Median: |  | #NUM! | None | [18 empty] | PT ID: 0 0 0, 0 E(n) & P(n)
Max: |  | 0
Min: |  | 0
Range: |  | 0
Standard Deviation: |  | #DIV/0!
SD of Adjusted Mean: |  | #DIV/0!
| k (adjusted) (-1 df)= | #NUM! | [24 empty] | Values included in Adjusted Statistics | Failing Values excluded from Adjusted Statistics | Unofficial values not included in adjusted stats |  | ub for values included in Adjusted Statistics | d.f. for values included in Adjusted Statistics | Values included in Initial Statistics |  | Weighted Mean Calcs
DATA and PERFORMANCE ANALYSIS |  |  |  | En and Pn values highlighted in Red (dark shading) are performance failures. Values highlighted in Yellow (light shading) are values of concern. The Z Score is not used for Pass/Fail at this time. | [6 empty] | Remove from Adjusted (#) |  | d.f. for ub of lab |  | Accepted Value + Uref | Accepted Value - Uref | Accepted Value + 33 % tol | Accepted Value - 33 % tol | E(n) & P(n) Limit |  | Decision process |  |  |  | Adjusted Statistics Participants |  |  |  |  | Include in Initial (*) |  |  |  |  | Values Passing tests | Assoc U | Weights 1/Assoc. U | Value/U
Date of Test | # | Participant ID * - Official Value | SOP Used | Reported Value | Uncertainty | Difference (D) from Reference value | E(n) Pass < 1 | P(n) Pass < 1 | Z Score (D/SPT) | Mean ± 2 s.d. |  | ub of Lab |  | Accepted Value | [5 empty] | Calculated P(n) | 2SD | Pn | En | Included | Suggested to exclude | Actually excluded
--- | 1 | --- | --- |  |  | --- | --- | --- | --- | --- |  | 0 | 1000 | #DIV/0! | #DIV/0! | #DIV/0! | #DIV/0! | #DIV/0! | 1 | --- | --- | --- | --- | No U |  |  |  | #N/A | #N/A | ---
--- | 2 | --- | --- |  |  | --- | --- | --- | --- | --- |  | 0 | 1000 | #DIV/0! | #DIV/0! | #DIV/0! | #DIV/0! | #DIV/0! | 1 | --- | --- | --- | --- | No U |  |  |  | #N/A | #N/A | ---
--- | 3 | --- | --- |  |  | --- | --- | --- | --- | --- |  | 0 | 1000 | #DIV/0! | #DIV/0! | #DIV/0! | #DIV/0! | #DIV/0! | 1 | --- | --- | --- | --- | No U |  |  |  | #N/A | #N/A | ---
--- | 4 | --- | --- |  |  | --- | --- | --- | --- | --- |  | 0 | 1000 | #DIV/0! | #DIV/0! | #DIV/0! | #DIV/0! | #DIV/0! | 1 | --- | --- | --- | --- | No U |  |  |  | #N/A | #N/A | ---
--- | 5 | --- | --- |  |  | --- | --- | --- | --- | --- |  | 0 | 1000 | #DIV/0! | #DIV/0! | #DIV/0! | #DIV/0! | #DIV/0! | 1 | --- | --- | --- | --- | No U |  |  |  | #N/A | #N/A | ---
--- | 6 | --- | --- |  |  | --- | --- | --- | --- | --- |  | 0 | 1000 | #DIV/0! | #DIV/0! | #DIV/0! | #DIV/0! | #DIV/0! | 1 | --- | --- | --- | --- | No U |  |  |  | #N/A | #N/A | ---
--- | 7 | --- | --- |  |  | --- | --- | --- | --- | --- |  | 0 | 1000 | #DIV/0! | #DIV/0! | #DIV/0! | #DIV/0! | #DIV/0! | 1 | --- | --- | --- | --- | No U |  |  |  | #N/A | #N/A | ---
--- | 8 | --- | --- |  |  | --- | --- | --- | --- | --- |  | 0 | 1000 | #DIV/0! | #DIV/0! | #DIV/0! | #DIV/0! | #DIV/0! | 1 | --- | --- | --- | --- | No U |  |  |  | #N/A | #N/A | ---
--- | 9 | --- | --- |  |  | --- | --- | --- | --- | --- |  | 0 | 1000 | #DIV/0! | #DIV/0! | #DIV/0! | #DIV/0! | #DIV/0! | 1 | --- | --- | --- | --- | No U |  |  |  | #N/A | #N/A | ---
--- | 10 | --- | --- |  |  | --- | --- | --- | --- | --- |  | 0 | 1000 | #DIV/0! | #DIV/0! | #DIV/0! | #DIV/0! | #DIV/0! | 1 | --- | --- | --- | --- | No U |  |  |  | #N/A | #N/A | ---
--- | 11 | --- | --- |  |  | --- | --- | --- | --- | --- |  | 0 | 1000 | #DIV/0! | #DIV/0! | #DIV/0! | #DIV/0! | #DIV/0! | 1 | --- | --- | --- | --- | No U |  |  |  | #N/A | #N/A | ---
--- | 12 | --- | --- |  |  | --- | --- | --- | --- | --- |  | 0 | 1000 | #DIV/0! | #DIV/0! | #DIV/0! | #DIV/0! | #DIV/0! | 1 | --- | --- | --- | --- | No U |  |  |  | #N/A | #N/A | ---
--- | 13 | --- | --- |  |  | --- | --- | --- | --- | --- |  | 0 | 1000 | #DIV/0! | #DIV/0! | #DIV/0! | #DIV/0! | #DIV/0! | 1 | --- | --- | --- | --- | No U |  |  |  | #N/A | #N/A | ---
--- | 14 | --- | --- |  |  | --- | --- | --- | --- | --- |  | 0 | 1000 | #DIV/0! | #DIV/0! | #DIV/0! | #DIV/0! | #DIV/0! | 1 | --- | --- | --- | --- | No U |  |  |  | #N/A | #N/A | ---
--- | 15 | --- | --- |  |  | --- | --- | --- | --- | --- |  | 0 | 1000 | #DIV/0! | #DIV/0! | #DIV/0! | #DIV/0! | #DIV/0! | 1 | --- | --- | --- | --- | No U |  |  |  | #N/A | #N/A | ---
--- | 16 | --- | --- |  |  | --- | --- | --- | --- | --- |  | 0 | 1000 | #DIV/0! | #DIV/0! | #DIV/0! | #DIV/0! | #DIV/0! | 1 | --- | --- | --- | --- | No U |  |  |  | #N/A | #N/A | ---
--- | 17 | --- | --- |  |  | --- | --- | --- | --- | --- |  | 0 | 1000 | #DIV/0! | #DIV/0! | #DIV/0! | #DIV/0! | #DIV/0! | 1 | --- | --- | --- | --- | No U |  |  |  | #N/A | #N/A | ---
--- | 18 | --- | --- |  |  | --- | --- | --- | --- | --- |  | 0 | 1000 | #DIV/0! | #DIV/0! | #DIV/0! | #DIV/0! | #DIV/0! | 1 | --- | --- | --- | --- | No U |  |  |  | #N/A | #N/A | ---
--- | 19 | --- | --- |  |  | --- | --- | --- | --- | --- |  | 0 | 1000 | #DIV/0! | #DIV/0! | #DIV/0! | #DIV/0! | #DIV/0! | 1 | --- | --- | --- | --- | No U |  |  |  | #N/A | #N/A | ---
--- | 20 | --- | --- |  |  | --- | --- | --- | --- | --- |  | 0 | 1000 | #DIV/0! | #DIV/0! | #DIV/0! | #DIV/0! | #DIV/0! | 1 | --- | --- | --- | --- | No U |  |  |  | #N/A | #N/A | ---
--- | 21 | --- | --- |  |  | --- | --- | --- | --- | --- |  | 0 | 1000 | #DIV/0! | #DIV/0! | #DIV/0! | #DIV/0! | #DIV/0! | 1 | --- | --- | --- | --- | No U |  |  |  | #N/A | #N/A | ---
--- | 22 | --- | --- |  |  | --- | --- | --- | --- | --- |  | 0 | 1000 | #DIV/0! | #DIV/0! | #DIV/0! | #DIV/0! | #DIV/0! | 1 | --- | --- | --- | --- | No U |  |  |  | #N/A | #N/A | ---
--- | 23 | --- | --- |  |  | --- | --- | --- | --- | --- |  | 0 | 1000 | #DIV/0! | #DIV/0! | #DIV/0! | #DIV/0! | #DIV/0! | 1 | --- | --- | --- | --- | No U |  |  |  | #N/A | #N/A | ---
--- | 24 | --- | --- |  |  | --- | --- | --- | --- | --- |  | 0 | 1000 | #DIV/0! | #DIV/0! | #DIV/0! | #DIV/0! | #DIV/0! | 1 | --- | --- | --- | --- | No U |  |  |  | #N/A | #N/A | ---
--- | 25 | --- | --- |  |  | --- | --- | --- | --- | --- |  | 0 | 1000 | #DIV/0! | #DIV/0! | #DIV/0! | #DIV/0! | #DIV/0! | 1 | --- | --- | --- | --- | No U |  |  |  | #N/A | #N/A | ---
--- | 26 | --- | --- |  |  | --- | --- | --- | --- | --- |  | 0 | 1000 | #DIV/0! | #DIV/0! | #DIV/0! | #DIV/0! | #DIV/0! | 1 | --- | --- | --- | --- | No U |  |  |  | #N/A | #N/A | ---
--- | 27 | --- | --- |  |  | --- | --- | --- | --- | --- |  | 0 | 1000 | #DIV/0! | #DIV/0! | #DIV/0! | #DIV/0! | #DIV/0! | 1 | --- | --- | --- | --- | No U |  |  |  | #N/A | #N/A | ---
--- | 28 | --- | --- |  |  | --- | --- | --- | --- | --- |  | 0 | 1000 | #DIV/0! | #DIV/0! | #DIV/0! | #DIV/0! | #DIV/0! | 1 | --- | --- | --- | --- | No U |  |  |  | #N/A | #N/A | ---
--- | 29 | --- | --- |  |  | --- | --- | --- | --- | --- |  | 0 | 1000 | #DIV/0! | #DIV/0! | #DIV/0! | #DIV/0! | #DIV/0! | 1 | --- | --- | --- | --- | No U |  |  |  | #N/A | #N/A | ---
--- | 30 | --- | --- |  |  | --- | --- | --- | --- | --- |  | 0 | 1000 | #DIV/0! | #DIV/0! | #DIV/0! | #DIV/0! | #DIV/0! | 1 | --- | --- | --- | --- | No U |  |  |  | #N/A | #N/A | ---
--- | 31 | --- | --- |  |  | --- | --- | --- | --- | --- |  | 0 | 1000 | #DIV/0! | #DIV/0! | #DIV/0! | #DIV/0! | #DIV/0! | 1 | --- | --- | --- | --- | No U |  |  |  | #N/A | #N/A | ---
--- | 32 | --- | --- |  |  | --- | --- | --- | --- | --- |  | 0 | 1000 | #DIV/0! | #DIV/0! | #DIV/0! | #DIV/0! | #DIV/0! | 1 | --- | --- | --- | --- | No U |  |  |  | #N/A | #N/A | ---
--- | 33 | --- | --- |  |  | --- | --- | --- | --- | --- |  | 0 | 1000 | #DIV/0! | #DIV/0! | #DIV/0! | #DIV/0! | #DIV/0! | 1 | --- | --- | --- | --- | No U |  |  |  | #N/A | #N/A | ---
--- | 34 | --- | --- |  |  | --- | --- | --- | --- | --- |  | 0 | 1000 | #DIV/0! | #DIV/0! | #DIV/0! | #DIV/0! | #DIV/0! | 1 | --- | --- | --- | --- | No U |  |  |  | #N/A | #N/A | ---
--- | 35 | --- | --- |  |  | --- | --- | --- | --- | --- |  | 0 | 1000 | #DIV/0! | #DIV/0! | #DIV/0! | #DIV/0! | #DIV/0! | 1 | --- | --- | --- | --- | No U |  |  |  | #N/A | #N/A | ---
--- | 36 | --- | --- |  |  | --- | --- | --- | --- | --- |  | 0 | 1000 | #DIV/0! | #DIV/0! | #DIV/0! | #DIV/0! | #DIV/0! | 1 | --- | --- | --- | --- | No U |  |  |  | #N/A | #N/A | ---
--- | 37 | --- | --- |  |  | --- | --- | --- | --- | --- |  | 0 | 1000 | #DIV/0! | #DIV/0! | #DIV/0! | #DIV/0! | #DIV/0! | 1 | --- | --- | --- | --- | No U |  |  |  | #N/A | #N/A | ---
--- | 38 | --- | --- |  |  | --- | --- | --- | --- | --- |  | 0 | 1000 | #DIV/0! | #DIV/0! | #DIV/0! | #DIV/0! | #DIV/0! | 1 | --- | --- | --- | --- | No U |  |  |  | #N/A | #N/A | ---
--- | 39 | --- | --- |  |  | --- | --- | --- | --- | --- |  | 0 | 1000 | #DIV/0! | #DIV/0! | #DIV/0! | #DIV/0! | #DIV/0! | 1 | --- | --- | --- | --- | No U |  |  |  | #N/A | #N/A | ---
--- | 40 | --- | --- |  |  | --- | --- | --- | --- | --- |  | 0 | 1000 | #DIV/0! | #DIV/0! | #DIV/0! | #DIV/0! | #DIV/0! | 1 | --- | --- | --- | --- | No U |  |  |  | #N/A | #N/A | ---
--- | 41 | --- | --- |  |  | --- | --- | --- | --- | --- |  | 0 | 1000 | #DIV/0! | #DIV/0! | #DIV/0! | #DIV/0! | #DIV/0! | 1 | --- | --- | --- | --- | No U |  |  |  | #N/A | #N/A | ---
--- | 42 | --- | --- |  |  | --- | --- | --- | --- | --- |  | 0 | 1000 | #DIV/0! | #DIV/0! | #DIV/0! | #DIV/0! | #DIV/0! | 1 | --- | --- | --- | --- | No U |  |  |  | #N/A | #N/A | ---
--- | 43 | --- | --- |  |  | --- | --- | --- | --- | --- |  | 0 | 1000 | #DIV/0! | #DIV/0! | #DIV/0! | #DIV/0! | #DIV/0! | 1 | --- | --- | --- | --- | No U |  |  |  | #N/A | #N/A | ---
--- | 44 | --- | --- |  |  | --- | --- | --- | --- | --- |  | 0 | 1000 | #DIV/0! | #DIV/0! | #DIV/0! | #DIV/0! | #DIV/0! | 1 | --- | --- | --- | --- | No U |  |  |  | #N/A | #N/A | ---
--- | 45 | --- | --- |  |  | --- | --- | --- | --- | --- |  | 0 | 1000 | #DIV/0! | #DIV/0! | #DIV/0! | #DIV/0! | #DIV/0! | 1 | --- | --- | --- | --- | No U |  |  |  | #N/A | #N/A | ---
--- | 46 | --- | --- |  |  | --- | --- | --- | --- | --- |  | 0 | 1000 | #DIV/0! | #DIV/0! | #DIV/0! | #DIV/0! | #DIV/0! | 1 | --- | --- | --- | --- | No U |  |  |  | #N/A | #N/A | ---
--- | 47 | --- | --- |  |  | --- | --- | --- | --- | --- |  | 0 | 1000 | #DIV/0! | #DIV/0! | #DIV/0! | #DIV/0! | #DIV/0! | 1 | --- | --- | --- | --- | No U |  |  |  | #N/A | #N/A | ---
--- | 48 | --- | --- |  |  | --- | --- | --- | --- | --- |  | 0 | 1000 | #DIV/0! | #DIV/0! | #DIV/0! | #DIV/0! | #DIV/0! | 1 | --- | --- | --- | --- | No U |  |  |  | #N/A | #N/A | ---
--- | 49 | --- | --- |  |  | --- | --- | --- | --- | --- |  | 0 | 1000 | #DIV/0! | #DIV/0! | #DIV/0! | #DIV/0! | #DIV/0! | 1 | --- | --- | --- | --- | No U |  |  |  | #N/A | #N/A | ---
--- | 50 | --- | --- |  |  | --- | --- | --- | --- | --- |  | 0 | 1000 | #DIV/0! | #DIV/0! | #DIV/0! | #DIV/0! | #DIV/0! | 1 | --- | --- | --- | --- | No U |  |  |  | #N/A | #N/A | ---
--- | 51 | --- | --- |  |  | --- | --- | --- | --- | --- |  | 0 | 1000 | #DIV/0! | #DIV/0! | #DIV/0! | #DIV/0! | #DIV/0! | 1 | --- | --- | --- | --- | No U |  |  |  | #N/A | #N/A | ---
--- | 52 | --- | --- |  |  | --- | --- | --- | --- | --- |  | 0 | 1000 | #DIV/0! | #DIV/0! | #DIV/0! | #DIV/0! | #DIV/0! | 1 | --- | --- | --- | --- | No U |  |  |  | #N/A | #N/A | ---
--- | 53 | --- | --- |  |  | --- | --- | --- | --- | --- |  | 0 | 1000 | #DIV/0! | #DIV/0! | #DIV/0! | #DIV/0! | #DIV/0! | 1 | --- | --- | --- | --- | No U |  |  |  | #N/A | #N/A | ---
--- | 54 | --- | --- |  |  | --- | --- | --- | --- | --- |  | 0 | 1000 | #DIV/0! | #DIV/0! | #DIV/0! | #DIV/0! | #DIV/0! | 1 | --- | --- | --- | --- | No U |  |  |  | #N/A | #N/A | ---
--- | 55 | --- | --- |  |  | --- | --- | --- | --- | --- |  | 0 | 1000 | #DIV/0! | #DIV/0! | #DIV/0! | #DIV/0! | #DIV/0! | 1 | --- | --- | --- | --- | No U |  |  |  | #N/A | #N/A | ---
--- | 56 | --- | --- |  |  | --- | --- | --- | --- | --- |  | 0 | 1000 | #DIV/0! | #DIV/0! | #DIV/0! | #DIV/0! | #DIV/0! | 1 | --- | --- | --- | --- | No U |  |  |  | #N/A | #N/A | ---
--- | 57 | --- | --- |  |  | --- | --- | --- | --- | --- |  | 0 | 1000 | #DIV/0! | #DIV/0! | #DIV/0! | #DIV/0! | #DIV/0! | 1 | --- | --- | --- | --- | No U |  |  |  | #N/A | #N/A | ---
--- | 58 | --- | --- |  |  | --- | --- | --- | --- | --- |  | 0 | 1000 | #DIV/0! | #DIV/0! | #DIV/0! | #DIV/0! | #DIV/0! | 1 | --- | --- | --- | --- | No U |  |  |  | #N/A | #N/A | ---
--- | 59 | --- | --- |  |  | --- | --- | --- | --- | --- |  | 0 | 1000 | #DIV/0! | #DIV/0! | #DIV/0! | #DIV/0! | #DIV/0! | 1 | --- | --- | --- | --- | No U |  |  |  | #N/A | #N/A | ---
--- | 60 | --- | --- |  |  | --- | --- | --- | --- | --- |  | 0 | 1000 | #DIV/0! | #DIV/0! | #DIV/0! | #DIV/0! | #DIV/0! | 1 | --- | --- | --- | --- | No U |  |  |  | #N/A | #N/A | ---
--- | 61 | --- | --- |  |  | --- | --- | --- | --- | --- |  | 0 | 1000 | #DIV/0! | #DIV/0! | #DIV/0! | #DIV/0! | #DIV/0! | 1 | --- | --- | --- | --- | No U |  |  |  | #N/A | #N/A | ---
--- | 62 | --- | --- |  |  | --- | --- | --- | --- | --- |  | 0 | 1000 | #DIV/0! | #DIV/0! | #DIV/0! | #DIV/0! | #DIV/0! | 1 | --- | --- | --- | --- | No U |  |  |  | #N/A | #N/A | ---
--- | 63 | --- | --- |  |  | --- | --- | --- | --- | --- |  | 0 | 1000 | #DIV/0! | #DIV/0! | #DIV/0! | #DIV/0! | #DIV/0! | 1 | --- | --- | --- | --- | No U |  |  |  | #N/A | #N/A | ---
--- | 64 | --- | --- |  |  | --- | --- | --- | --- | --- |  | 0 | 1000 | #DIV/0! | #DIV/0! | #DIV/0! | #DIV/0! | #DIV/0! | 1 | --- | --- | --- | --- | No U |  |  |  | #N/A | #N/A | ---
--- | 65 | --- | --- |  |  | --- | --- | --- | --- | --- |  | 0 | 1000 | #DIV/0! | #DIV/0! | #DIV/0! | #DIV/0! | #DIV/0! | 1 | --- | --- | --- | --- | No U |  |  |  | #N/A | #N/A | ---
--- | 66 | --- | --- |  |  | --- | --- | --- | --- | --- |  | 0 | 1000 | #DIV/0! | #DIV/0! | #DIV/0! | #DIV/0! | #DIV/0! | 1 | --- | --- | --- | --- | No U |  |  |  | #N/A | #N/A | ---
--- | 67 | --- | --- |  |  | --- | --- | --- | --- | --- |  | 0 | 1000 | #DIV/0! | #DIV/0! | #DIV/0! | #DIV/0! | #DIV/0! | 1 | --- | --- | --- | --- | No U |  |  |  | #N/A | #N/A | ---
--- | 68 | --- | --- |  |  | --- | --- | --- | --- | --- |  | 0 | 1000 | #DIV/0! | #DIV/0! | #DIV/0! | #DIV/0! | #DIV/0! | 1 | --- | --- | --- | --- | No U |  |  |  | #N/A | #N/A | ---
--- | 69 | --- | --- |  |  | --- | --- | --- | --- | --- |  | 0 | 1000 | #DIV/0! | #DIV/0! | #DIV/0! | #DIV/0! | #DIV/0! | 1 | --- | --- | --- | --- | No U |  |  |  | #N/A | #N/A | ---
--- | 70 | --- | --- |  |  | --- | --- | --- | --- | --- |  | 0 | 1000 | #DIV/0! | #DIV/0! | #DIV/0! | #DIV/0! | #DIV/0! | 1 | --- | --- | --- | --- | No U |  |  |  | #N/A | #N/A | ---
--- | 71 | --- | --- |  |  | --- | --- | --- | --- | --- |  | 0 | 1000 | #DIV/0! | #DIV/0! | #DIV/0! | #DIV/0! | #DIV/0! | 1 | --- | --- | --- | --- | No U |  |  |  | #N/A | #N/A | ---
--- | 72 | --- | --- |  |  | --- | --- | --- | --- | --- |  | 0 | 1000 | #DIV/0! | #DIV/0! | #DIV/0! | #DIV/0! | #DIV/0! | 1 | --- | --- | --- | --- | No U |  |  |  | #N/A | #N/A | ---
--- | 73 | --- | --- |  |  | --- | --- | --- | --- | --- |  | 0 | 1000 | #DIV/0! | #DIV/0! | #DIV/0! | #DIV/0! | #DIV/0! | 1 | --- | --- | --- | --- | No U |  |  |  | #N/A | #N/A | ---
--- | 74 | --- | --- |  |  | --- | --- | --- | --- | --- |  | 0 | 1000 | #DIV/0! | #DIV/0! | #DIV/0! | #DIV/0! | #DIV/0! | 1 | --- | --- | --- | --- | No U |  |  |  | #N/A | #N/A | ---
--- | 75 | --- | --- |  |  | --- | --- | --- | --- | --- |  | 0 | 1000 | #DIV/0! | #DIV/0! | #DIV/0! | #DIV/0! | #DIV/0! | 1 | --- | --- | --- | --- | No U |  |  |  | #N/A | #N/A | ---
--- | 76 | --- | --- |  |  | --- | --- | --- | --- | --- |  | 0 | 1000 | #DIV/0! | #DIV/0! | #DIV/0! | #DIV/0! | #DIV/0! | 1 | --- | --- | --- | --- | No U |  |  |  | #N/A | #N/A | ---
--- | 77 | --- | --- |  |  | --- | --- | --- | --- | --- |  | 0 | 1000 | #DIV/0! | #DIV/0! | #DIV/0! | #DIV/0! | #DIV/0! | 1 | --- | --- | --- | --- | No U |  |  |  | #N/A | #N/A | ---
--- | 78 | --- | --- |  |  | --- | --- | --- | --- | --- |  | 0 | 1000 | #DIV/0! | #DIV/0! | #DIV/0! | #DIV/0! | #DIV/0! | 1 | --- | --- | --- | --- | No U |  |  |  | #N/A | #N/A | ---
--- | 79 | --- | --- |  |  | --- | --- | --- | --- | --- |  | 0 | 1000 | #DIV/0! | #DIV/0! | #DIV/0! | #DIV/0! | #DIV/0! | 1 | --- | --- | --- | --- | No U |  |  |  | #N/A | #N/A | ---
--- | 80 | --- | --- |  |  | --- | --- | --- | --- | --- |  | 0 | 1000 | #DIV/0! | #DIV/0! | #DIV/0! | #DIV/0! | #DIV/0! | 1 | --- | --- | --- | --- | No U |  |  |  | #N/A | #N/A | ---
--- | 81 | --- | --- |  |  | --- | --- | --- | --- | --- |  | 0 | 1000 | #DIV/0! | #DIV/0! | #DIV/0! | #DIV/0! | #DIV/0! | 1 | --- | --- | --- | --- | No U |  |  |  | #N/A | #N/A | ---
--- | 82 | --- | --- |  |  | --- | --- | --- | --- | --- |  | 0 | 1000 | #DIV/0! | #DIV/0! | #DIV/0! | #DIV/0! | #DIV/0! | 1 | --- | --- | --- | --- | No U |  |  |  | #N/A | #N/A | ---
--- | 83 | --- | --- |  |  | --- | --- | --- | --- | --- |  | 0 | 1000 | #DIV/0! | #DIV/0! | #DIV/0! | #DIV/0! | #DIV/0! | 1 | --- | --- | --- | --- | No U |  |  |  | #N/A | #N/A | ---
--- | 84 | --- | --- |  |  | --- | --- | --- | --- | --- |  | 0 | 1000 | #DIV/0! | #DIV/0! | #DIV/0! | #DIV/0! | #DIV/0! | 1 | --- | --- | --- | --- | No U |  |  |  | #N/A | #N/A | ---
--- | 85 | --- | --- |  |  | --- | --- | --- | --- | --- |  | 0 | 1000 | #DIV/0! | #DIV/0! | #DIV/0! | #DIV/0! | #DIV/0! | 1 | --- | --- | --- | --- | No U |  |  |  | #N/A | #N/A | ---
--- | 86 | --- | --- |  |  | --- | --- | --- | --- | --- |  | 0 | 1000 | #DIV/0! | #DIV/0! | #DIV/0! | #DIV/0! | #DIV/0! | 1 | --- | --- | --- | --- | No U |  |  |  | #N/A | #N/A | ---
--- | 87 | --- | --- |  |  | --- | --- | --- | --- | --- |  | 0 | 1000 | #DIV/0! | #DIV/0! | #DIV/0! | #DIV/0! | #DIV/0! | 1 | --- | --- | --- | --- | No U |  |  |  | #N/A | #N/A | ---
--- | 88 | --- | --- |  |  | --- | --- | --- | --- | --- |  | 0 | 1000 | #DIV/0! | #DIV/0! | #DIV/0! | #DIV/0! | #DIV/0! | 1 | --- | --- | --- | --- | No U |  |  |  | #N/A | #N/A | ---
--- | 89 | --- | --- |  |  | --- | --- | --- | --- | --- |  | 0 | 1000 | #DIV/0! | #DIV/0! | #DIV/0! | #DIV/0! | #DIV/0! | 1 | --- | --- | --- | --- | No U |  |  |  | #N/A | #N/A | ---
--- | 90 | --- | --- |  |  | --- | --- | --- | --- | --- |  | 0 | 1000 | #DIV/0! | #DIV/0! | #DIV/0! | #DIV/0! | #DIV/0! | 1 | --- | --- | --- | --- | No U |  |  |  | #N/A | #N/A | ---
--- | 91 | --- | --- |  |  | --- | --- | --- | --- | --- |  | 0 | 1000 | #DIV/0! | #DIV/0! | #DIV/0! | #DIV/0! | #DIV/0! | 1 | --- | --- | --- | --- | No U |  |  |  | #N/A | #N/A | ---
--- | 92 | --- | --- |  |  | --- | --- | --- | --- | --- |  | 0 | 1000 | #DIV/0! | #DIV/0! | #DIV/0! | #DIV/0! | #DIV/0! | 1 | --- | --- | --- | --- | No U |  |  |  | #N/A | #N/A | ---
--- | 93 | --- | --- |  |  | --- | --- | --- | --- | --- |  | 0 | 1000 | #DIV/0! | #DIV/0! | #DIV/0! | #DIV/0! | #DIV/0! | 1 | --- | --- | --- | --- | No U |  |  |  | #N/A | #N/A | ---
--- | 94 | --- | --- |  |  | --- | --- | --- | --- | --- |  | 0 | 1000 | #DIV/0! | #DIV/0! | #DIV/0! | #DIV/0! | #DIV/0! | 1 | --- | --- | --- | --- | No U |  |  |  | #N/A | #N/A | ---
--- | 95 | --- | --- |  |  | --- | --- | --- | --- | --- |  | 0 | 1000 | #DIV/0! | #DIV/0! | #DIV/0! | #DIV/0! | #DIV/0! | 1 | --- | --- | --- | --- | No U |  |  |  | #N/A | #N/A | ---
--- | 96 | --- | --- |  |  | --- | --- | --- | --- | --- |  | 0 | 1000 | #DIV/0! | #DIV/0! | #DIV/0! | #DIV/0! | #DIV/0! | 1 | --- | --- | --- | --- | No U |  |  |  | #N/A | #N/A | ---
--- | 97 | --- | --- |  |  | --- | --- | --- | --- | --- |  | 0 | 1000 | #DIV/0! | #DIV/0! | #DIV/0! | #DIV/0! | #DIV/0! | 1 | --- | --- | --- | --- | No U |  |  |  | #N/A | #N/A | ---
--- | 98 | --- | --- |  |  | --- | --- | --- | --- | --- |  | 0 | 1000 | #DIV/0! | #DIV/0! | #DIV/0! | #DIV/0! | #DIV/0! | 1 | --- | --- | --- | --- | No U |  |  |  | #N/A | #N/A | ---
--- | 99 | --- | --- |  |  | --- | --- | --- | --- | --- |  | 0 | 1000 | #DIV/0! | #DIV/0! | #DIV/0! | #DIV/0! | #DIV/0! | 1 | --- | --- | --- | --- | No U |  |  |  | #N/A | #N/A | ---
--- | 100 | --- | --- |  |  | --- | --- | --- | --- | --- |  | 0 | 1000 | #DIV/0! | #DIV/0! | #DIV/0! | #DIV/0! | #DIV/0! | 1 | --- | --- | --- | --- | No U |  |  |  | #N/A | #N/A | ---
--- | 101 | --- | --- |  |  | --- | --- | --- | --- | --- |  | 0 | 1000 | #DIV/0! | #DIV/0! | #DIV/0! | #DIV/0! | #DIV/0! | 1 | --- | --- | --- | --- | No U |  |  |  | #N/A | #N/A | ---
--- | 102 | --- | --- |  |  | --- | --- | --- | --- | --- |  | 0 | 1000 | #DIV/0! | #DIV/0! | #DIV/0! | #DIV/0! | #DIV/0! | 1 | --- | --- | --- | --- | No U |  |  |  | #N/A | #N/A | ---
--- | 103 | --- | --- |  |  | --- | --- | --- | --- | --- |  | 0 | 1000 | #DIV/0! | #DIV/0! | #DIV/0! | #DIV/0! | #DIV/0! | 1 | --- | --- | --- | --- | No U |  |  |  | #N/A | #N/A | ---
--- | 104 | --- | --- |  |  | --- | --- | --- | --- | --- |  | 0 | 1000 | #DIV/0! | #DIV/0! | #DIV/0! | #DIV/0! | #DIV/0! | 1 | --- | --- | --- | --- | No U |  |  |  | #N/A | #N/A | ---
--- | 105 | --- | --- |  |  | --- | --- | --- | --- | --- |  | 0 | 1000 | #DIV/0! | #DIV/0! | #DIV/0! | #DIV/0! | #DIV/0! | 1 | --- | --- | --- | --- | No U |  |  |  | #N/A | #N/A | ---
--- | 106 | --- | --- |  |  | --- | --- | --- | --- | --- |  | 0 | 1000 | #DIV/0! | #DIV/0! | #DIV/0! | #DIV/0! | #DIV/0! | 1 | --- | --- | --- | --- | No U |  |  |  | #N/A | #N/A | ---
--- | 107 | --- | --- |  |  | --- | --- | --- | --- | --- |  | 0 | 1000 | #DIV/0! | #DIV/0! | #DIV/0! | #DIV/0! | #DIV/0! | 1 | --- | --- | --- | --- | No U |  |  |  | #N/A | #N/A | ---
--- | 108 | --- | --- |  |  | --- | --- | --- | --- | --- |  | 0 | 1000 | #DIV/0! | #DIV/0! | #DIV/0! | #DIV/0! | #DIV/0! | 1 | --- | --- | --- | --- | No U |  |  |  | #N/A | #N/A | ---
--- | 109 | --- | --- |  |  | --- | --- | --- | --- | --- |  | 0 | 1000 | #DIV/0! | #DIV/0! | #DIV/0! | #DIV/0! | #DIV/0! | 1 | --- | --- | --- | --- | No U |  |  |  | #N/A | #N/A | ---
--- | 110 | --- | --- |  |  | --- | --- | --- | --- | --- |  | 0 | 1000 | #DIV/0! | #DIV/0! | #DIV/0! | #DIV/0! | #DIV/0! | 1 | --- | --- | --- | --- | No U |  |  |  | #N/A | #N/A | ---
--- | 111 | --- | --- |  |  | --- | --- | --- | --- | --- |  | 0 | 1000 | #DIV/0! | #DIV/0! | #DIV/0! | #DIV/0! | #DIV/0! | 1 | --- | --- | --- | --- | No U |  |  |  | #N/A | #N/A | ---
--- | 112 | --- | --- |  |  | --- | --- | --- | --- | --- |  | 0 | 1000 | #DIV/0! | #DIV/0! | #DIV/0! | #DIV/0! | #DIV/0! | 1 | --- | --- | --- | --- | No U |  |  |  | #N/A | #N/A | ---
--- | 113 | --- | --- |  |  | --- | --- | --- | --- | --- |  | 0 | 1000 | #DIV/0! | #DIV/0! | #DIV/0! | #DIV/0! | #DIV/0! | 1 | --- | --- | --- | --- | No U |  |  |  | #N/A | #N/A | ---
--- | 114 | --- | --- |  |  | --- | --- | --- | --- | --- |  | 0 | 1000 | #DIV/0! | #DIV/0! | #DIV/0! | #DIV/0! | #DIV/0! | 1 | --- | --- | --- | --- | No U |  |  |  | #N/A | #N/A | ---
--- | 115 | --- | --- |  |  | --- | --- | --- | --- | --- |  | 0 | 1000 | #DIV/0! | #DIV/0! | #DIV/0! | #DIV/0! | #DIV/0! | 1 | --- | --- | --- | --- | No U |  |  |  | #N/A | #N/A | ---
--- | 116 | --- | --- |  |  | --- | --- | --- | --- | --- |  | 0 | 1000 | #DIV/0! | #DIV/0! | #DIV/0! | #DIV/0! | #DIV/0! | 1 | --- | --- | --- | --- | No U |  |  |  | #N/A | #N/A | ---
--- | 117 | --- | --- |  |  | --- | --- | --- | --- | --- |  | 0 | 1000 | #DIV/0! | #DIV/0! | #DIV/0! | #DIV/0! | #DIV/0! | 1 | --- | --- | --- | --- | No U |  |  |  | #N/A | #N/A | ---
--- | 118 | --- | --- |  |  | --- | --- | --- | --- | --- |  | 0 | 1000 | #DIV/0! | #DIV/0! | #DIV/0! | #DIV/0! | #DIV/0! | 1 | --- | --- | --- | --- | No U |  |  |  | #N/A | #N/A | ---
--- | 119 | --- | --- |  |  | --- | --- | --- | --- | --- |  | 0 | 1000 | #DIV/0! | #DIV/0! | #DIV/0! | #DIV/0! | #DIV/0! | 1 | --- | --- | --- | --- | No U |  |  |  | #N/A | #N/A | ---
--- | 120 | --- | --- |  |  | --- | --- | --- | --- | --- |  | 0 | 1000 | #DIV/0! | #DIV/0! | #DIV/0! | #DIV/0! | #DIV/0! | 1 | --- | --- | --- | --- | No U |  |  |  | #N/A | #N/A | ---
--- | 121 | --- | --- |  |  | --- | --- | --- | --- | --- |  | 0 | 1000 | #DIV/0! | #DIV/0! | #DIV/0! | #DIV/0! | #DIV/0! | 1 | --- | --- | --- | --- | No U |  |  |  | #N/A | #N/A | ---
--- | 122 | --- | --- |  |  | --- | --- | --- | --- | --- |  | 0 | 1000 | #DIV/0! | #DIV/0! | #DIV/0! | #DIV/0! | #DIV/0! | 1 | --- | --- | --- | --- | No U |  |  |  | #N/A | #N/A | ---
--- | 123 | --- | --- |  |  | --- | --- | --- | --- | --- |  | 0 | 1000 | #DIV/0! | #DIV/0! | #DIV/0! | #DIV/0! | #DIV/0! | 1 | --- | --- | --- | --- | No U |  |  |  | #N/A | #N/A | ---
--- | 124 | --- | --- |  |  | --- | --- | --- | --- | --- |  | 0 | 1000 | #DIV/0! | #DIV/0! | #DIV/0! | #DIV/0! | #DIV/0! | 1 | --- | --- | --- | --- | No U |  |  |  | #N/A | #N/A | ---
--- | 125 | --- | --- |  |  | --- | --- | --- | --- | --- |  | 0 | 1000 | #DIV/0! | #DIV/0! | #DIV/0! | #DIV/0! | #DIV/0! | 1 | --- | --- | --- | --- | No U |  |  |  | #N/A | #N/A | ---
--- | 126 | --- | --- |  |  | --- | --- | --- | --- | --- |  | 0 | 1000 | #DIV/0! | #DIV/0! | #DIV/0! | #DIV/0! | #DIV/0! | 1 | --- | --- | --- | --- | No U |  |  |  | #N/A | #N/A | ---
--- | 127 | --- | --- |  |  | --- | --- | --- | --- | --- |  | 0 | 1000 | #DIV/0! | #DIV/0! | #DIV/0! | #DIV/0! | #DIV/0! | 1 | --- | --- | --- | --- | No U |  |  |  | #N/A | #N/A | ---
--- | 128 | --- | --- |  |  | --- | --- | --- | --- | --- |  | 0 | 1000 | #DIV/0! | #DIV/0! | #DIV/0! | #DIV/0! | #DIV/0! | 1 | --- | --- | --- | --- | No U |  |  |  | #N/A | #N/A | ---
--- | 129 | --- | --- |  |  | --- | --- | --- | --- | --- |  | 0 | 1000 | #DIV/0! | #DIV/0! | #DIV/0! | #DIV/0! | #DIV/0! | 1 | --- | --- | --- | --- | No U |  |  |  | #N/A | #N/A | ---
--- | 130 | --- | --- |  |  | --- | --- | --- | --- | --- |  | 0 | 1000 | #DIV/0! | #DIV/0! | #DIV/0! | #DIV/0! | #DIV/0! | 1 | --- | --- | --- | --- | No U |  |  |  | #N/A | #N/A | ---
--- | 131 | --- | --- |  |  | --- | --- | --- | --- | --- |  | 0 | 1000 | #DIV/0! | #DIV/0! | #DIV/0! | #DIV/0! | #DIV/0! | 1 | --- | --- | --- | --- | No U |  |  |  | #N/A | #N/A | ---
--- | 132 | --- | --- |  |  | --- | --- | --- | --- | --- |  | 0 | 1000 | #DIV/0! | #DIV/0! | #DIV/0! | #DIV/0! | #DIV/0! | 1 | --- | --- | --- | --- | No U |  |  |  | #N/A | #N/A | ---
--- | 133 | --- | --- |  |  | --- | --- | --- | --- | --- |  | 0 | 1000 | #DIV/0! | #DIV/0! | #DIV/0! | #DIV/0! | #DIV/0! | 1 | --- | --- | --- | --- | No U |  |  |  | #N/A | #N/A | ---
--- | 134 | --- | --- |  |  | --- | --- | --- | --- | --- |  | 0 | 1000 | #DIV/0! | #DIV/0! | #DIV/0! | #DIV/0! | #DIV/0! | 1 | --- | --- | --- | --- | No U |  |  |  | #N/A | #N/A | ---
--- | 135 | --- | --- |  |  | --- | --- | --- | --- | --- |  | 0 | 1000 | #DIV/0! | #DIV/0! | #DIV/0! | #DIV/0! | #DIV/0! | 1 | --- | --- | --- | --- | No U |  |  |  | #N/A | #N/A | ---
--- | 136 | --- | --- |  |  | --- | --- | --- | --- | --- |  | 0 | 1000 | #DIV/0! | #DIV/0! | #DIV/0! | #DIV/0! | #DIV/0! | 1 | --- | --- | --- | --- | No U |  |  |  | #N/A | #N/A | ---
--- | 137 | --- | --- |  |  | --- | --- | --- | --- | --- |  | 0 | 1000 | #DIV/0! | #DIV/0! | #DIV/0! | #DIV/0! | #DIV/0! | 1 | --- | --- | --- | --- | No U |  |  |  | #N/A | #N/A | ---
--- | 138 | --- | --- |  |  | --- | --- | --- | --- | --- |  | 0 | 1000 | #DIV/0! | #DIV/0! | #DIV/0! | #DIV/0! | #DIV/0! | 1 | --- | --- | --- | --- | No U |  |  |  | #N/A | #N/A | ---
--- | 139 | --- | --- |  |  | --- | --- | --- | --- | --- |  | 0 | 1000 | #DIV/0! | #DIV/0! | #DIV/0! | #DIV/0! | #DIV/0! | 1 | --- | --- | --- | --- | No U |  |  |  | #N/A | #N/A | ---
--- | 140 | --- | --- |  |  | --- | --- | --- | --- | --- |  | 0 | 1000 | #DIV/0! | #DIV/0! | #DIV/0! | #DIV/0! | #DIV/0! | 1 | --- | --- | --- | --- | No U |  |  |  | #N/A | #N/A | ---
--- | 141 | --- | --- |  |  | --- | --- | --- | --- | --- |  | 0 | 1000 | #DIV/0! | #DIV/0! | #DIV/0! | #DIV/0! | #DIV/0! | 1 | --- | --- | --- | --- | No U |  |  |  | #N/A | #N/A | ---
--- | 142 | --- | --- |  |  | --- | --- | --- | --- | --- |  | 0 | 1000 | #DIV/0! | #DIV/0! | #DIV/0! | #DIV/0! | #DIV/0! | 1 | --- | --- | --- | --- | No U |  |  |  | #N/A | #N/A | ---
--- | 143 | --- | --- |  |  | --- | --- | --- | --- | --- |  | 0 | 1000 | #DIV/0! | #DIV/0! | #DIV/0! | #DIV/0! | #DIV/0! | 1 | --- | --- | --- | --- | No U |  |  |  | #N/A | #N/A | ---
--- | 144 | --- | --- |  |  | --- | --- | --- | --- | --- |  | 0 | 1000 | #DIV/0! | #DIV/0! | #DIV/0! | #DIV/0! | #DIV/0! | 1 | --- | --- | --- | --- | No U |  |  |  | #N/A | #N/A | ---
--- | 145 | --- | --- |  |  | --- | --- | --- | --- | --- |  | 0 | 1000 | #DIV/0! | #DIV/0! | #DIV/0! | #DIV/0! | #DIV/0! | 1 | --- | --- | --- | --- | No U |  |  |  | #N/A | #N/A | ---
--- | 146 | --- | --- |  |  | --- | --- | --- | --- | --- |  | 0 | 1000 | #DIV/0! | #DIV/0! | #DIV/0! | #DIV/0! | #DIV/0! | 1 | --- | --- | --- | --- | No U |  |  |  | #N/A | #N/A | ---
--- | 147 | --- | --- |  |  | --- | --- | --- | --- | --- |  | 0 | 1000 | #DIV/0! | #DIV/0! | #DIV/0! | #DIV/0! | #DIV/0! | 1 | --- | --- | --- | --- | No U |  |  |  | #N/A | #N/A | ---
--- | 148 | --- | --- |  |  | --- | --- | --- | --- | --- |  | 0 | 1000 | #DIV/0! | #DIV/0! | #DIV/0! | #DIV/0! | #DIV/0! | 1 | --- | --- | --- | --- | No U |  |  |  | #N/A | #N/A | ---
--- | 149 | --- | --- |  |  | --- | --- | --- | --- | --- |  | 0 | 1000 | #DIV/0! | #DIV/0! | #DIV/0! | #DIV/0! | #DIV/0! | 1 | --- | --- | --- | --- | No U |  |  |  | #N/A | #N/A | ---
--- | 150 | --- | --- |  |  | --- | --- | --- | --- | --- |  | 0 | 1000 | #DIV/0! | #DIV/0! | #DIV/0! | #DIV/0! | #DIV/0! | 1 | --- | --- | --- | --- | No U |  |  |  | #N/A | #N/A | ---
Note on P1: kref is determined by the effective degrees of freedom of the PT/ILC as calculated in N3.
Note on D2: The number of decimals set here is used only for graphing purposes so that the number of decimals of the accepted value and associated uncertainty are kept under control. This setting does NOT affect values on the data page. Until overwritten, it will default to 3 significant digits using a calculation based on the reference value uncertainty.
Note on J2: This value will be used as the multiplier for the Pn test calcuations: Typical values: Volume: 1 Mass & Length: 3
Note on G3: If this cell has red hash marks, the Planned SOP cell on the Cover tab has not been completed.
Note on I3: Units in list are typical units seen in U.S. PT/ILCs. Conversion factors can be found in NIST SP 811, NIST HB 44 and NIST SP 1038.
Note on I4: Select the reference value from the list. Some values may require entry of value or equation in columns AV and AW.
Note on I6: Enter the source of the tolerance.
Note on G7: If cell is bright yellow Uref is more than the allowable portion of the assigned tolerance.
Note on M7: Equations may be entered.
Note on M8: Equations may be entered.
Note on A28: Hide lines with no data to prevent blank spaces in charts. Highlight the empty lines, right click and select 'Hide". To unhide lines highlight the lines above and below those hidden, right click and select 'Unhide'. To add additional data, graph and E(n)&P(n) pages, select all three page tabs by clicking on the Data tab, holding down the shift key and then clicking the E(n)&P(n) tab. Then right click one of the tabs and select Move or Copy. In the window that opens click the 'Make a copy' box then follow the instructions. WARNING: Failure to copy these pages as a group will result in a great deal of additional work to make the graphs. Copying as a group will maintain the automation of the chart titles.
Note on L28: Use '#' to indicate the values that are to be excluded from the Adjusted Statistics. Select any suspected blunders and then only conduct ONE iteration of all values that are outside of two standard deviations and noted in the suggested box above.
Note on G29: OWM SOP references: ISO/IEC 17043, Annex B, Eqn B.1. (ISO 13528, Eqn 11 (9.3.1)
Note on H29: Normalized Error, E(n): OWM SOP uses absolute value to graph on histogram with limit of one; References: ISO/IEC 17043, Annex B, Eqn B.6. (ISO 13528, Eqn 20 (9.7)
Note on I29: Normalized Precision, P(n): OWM SOP uses absolute value to graph on histogram with limit of one; This decision rule for conformity assessment is a unique OWM normalized precision assessment to evaluate compliance with ISO/IEC 17025 and Decision Rules compliance.
Note on J29: Z score: value may be used by the laboratory to assess bias with respect to the adjusted standard deviation of the PT; References: ISO/IEC 17043, Annex B, Eqn B.3. (ISO 13528, Eqn 14 (9.4.1)

## Data (10)
Use | 33 | % of the tolerance to set % of tolerance to be used on graph page. Enter as whole value (e.g. 10 = 10 %). | [9 empty] | ub of PT: | #DIV/0! | kref: | #DIV/0! | [6 empty] | Excluded data:
|  | Round accepted value and Uncertainty to | 0 | decimal places (applies to Graphs only). |  |  | Multiplier for Pn test: |  | 3 |  |  | Effective d.f. for Uref: | #DIV/0! | [22 empty] | List for Ref value Selection
| Region: | 0 |  | Procedure: |  |  | Units | units |  |  |  |  | Insert summary page for each participant showing En & Pn
| Reporting Year: | 0 |  | Accepted Reference Value: |  | #DIV/0! | Ref. source: | Wt'd Mean±Trm'd Avg U |  |  | If reference value is from a calibration or other source.
| Round Robin: |  |  | U of Ref. Value(kref*upt): |  | 0 | Tolerance: | value | units
| Artifact ID: | 0 |  |  |  |  | Tol. Source: |  |  |  | Source: | [10 empty] | Analyst's aid: | [13 empty] | Source | Value | U(k=2)
| PT Identification: | 0 |  |  | P(n) of Uref: | #VALUE! |  |  |  |  | Value: |  | units | [22 empty] | Adjusted Mean | #DIV/0! | #NUM!
[5 empty] | Description: | [5 empty] | U(k=2): |  | units | [22 empty] | Adjusted Mean w/ub | #DIV/0! | #DIV/0!
[36 empty] | 0 | 0 | 0
DATA ANALYSIS (Used after visual assessment of data when selecting appropriate reference value.) | [35 empty] | Mean of Accredited Labs & Avg U | Enter Equation | Enter Equation
Initial Statistics: |  |  | Do not change the Initial Statistics calculations! Initial Statistics are used to assess the group distribution and evaluate initial choices for reference values. | [7 empty] | Analyst's aid: | [24 empty] | Wt'd Mean±Trm'd Avg U | #DIV/0! | 0
Mean: |  | #DIV/0! | [8 empty] | Likely candidates to be excluded from calculation of Adjusted Values: If you agree, enter the # symbol in column L for each value to be excluded. |  | None
Median: |  | #NUM! | E(n): Normalized Error; evaluates bias vs. combined uncertainties. | [32 empty] | End of List
Max: |  | 0 | P(n): Normalized Precision; evaluates uncertainty vs. tolerance.
Min: |  | 0 | Typically, Adjusted Statistics include only those values that are designated the Official Laboratory Value, pass E(n), pass P(n), and are within 2 standard deviations of the Initial Statistics Mean value.
Range: |  | 0 | [31 empty] | Excluded data list
Standard Deviation: |  | #DIV/0! | Adjusted Statistics are used for assessing and selecting a PT/ILC Reference value.
SD of Initial Mean: |  | #DIV/0! | 0 | values were included in the Adjusted Statistics: | [17 empty] | The cells in this box are used to create the titles and legend information for the graphs. DO NOT DELETE! | [11 empty] | #
Adjusted Statistics: |  |  | 0 | values were NOT included in the Adjusted Statistics: | [17 empty] | Accepted value ± Uref |  |  |  | Accepted Value ± 33 % tol
Mean: |  | #DIV/0! | Official values not included in the Adjusted Statistics: | [18 empty] | #DIV/0!
Median: |  | #NUM! | None | [18 empty] | PT ID: 0 0 0, 0 E(n) & P(n)
Max: |  | 0
Min: |  | 0
Range: |  | 0
Standard Deviation: |  | #DIV/0!
SD of Adjusted Mean: |  | #DIV/0!
| k (adjusted) (-1 df)= | #NUM! | [24 empty] | Values included in Adjusted Statistics | Failing Values excluded from Adjusted Statistics | Unofficial values not included in adjusted stats |  | ub for values included in Adjusted Statistics | d.f. for values included in Adjusted Statistics | Values included in Initial Statistics |  | Weighted Mean Calcs
DATA and PERFORMANCE ANALYSIS |  |  |  | En and Pn values highlighted in Red (dark shading) are performance failures. Values highlighted in Yellow (light shading) are values of concern. The Z Score is not used for Pass/Fail at this time. | [6 empty] | Remove from Adjusted (#) |  | d.f. for ub of lab |  | Accepted Value + Uref | Accepted Value - Uref | Accepted Value + 33 % tol | Accepted Value - 33 % tol | E(n) & P(n) Limit |  | Decision process |  |  |  | Adjusted Statistics Participants |  |  |  |  | Include in Initial (*) |  |  |  |  | Values Passing tests | Assoc U | Weights 1/Assoc. U | Value/U
Date of Test | # | Participant ID * - Official Value | SOP Used | Reported Value | Uncertainty | Difference (D) from Reference value | E(n) Pass < 1 | P(n) Pass < 1 | Z Score (D/SPT) | Mean ± 2 s.d. |  | ub of Lab |  | Accepted Value | [5 empty] | Calculated P(n) | 2SD | Pn | En | Included | Suggested to exclude | Actually excluded
--- | 1 | --- | --- |  |  | --- | --- | --- | --- | --- |  | 0 | 1000 | #DIV/0! | #DIV/0! | #DIV/0! | #DIV/0! | #DIV/0! | 1 | --- | --- | --- | --- | No U |  |  |  | #N/A | #N/A | ---
--- | 2 | --- | --- |  |  | --- | --- | --- | --- | --- |  | 0 | 1000 | #DIV/0! | #DIV/0! | #DIV/0! | #DIV/0! | #DIV/0! | 1 | --- | --- | --- | --- | No U |  |  |  | #N/A | #N/A | ---
--- | 3 | --- | --- |  |  | --- | --- | --- | --- | --- |  | 0 | 1000 | #DIV/0! | #DIV/0! | #DIV/0! | #DIV/0! | #DIV/0! | 1 | --- | --- | --- | --- | No U |  |  |  | #N/A | #N/A | ---
--- | 4 | --- | --- |  |  | --- | --- | --- | --- | --- |  | 0 | 1000 | #DIV/0! | #DIV/0! | #DIV/0! | #DIV/0! | #DIV/0! | 1 | --- | --- | --- | --- | No U |  |  |  | #N/A | #N/A | ---
--- | 5 | --- | --- |  |  | --- | --- | --- | --- | --- |  | 0 | 1000 | #DIV/0! | #DIV/0! | #DIV/0! | #DIV/0! | #DIV/0! | 1 | --- | --- | --- | --- | No U |  |  |  | #N/A | #N/A | ---
--- | 6 | --- | --- |  |  | --- | --- | --- | --- | --- |  | 0 | 1000 | #DIV/0! | #DIV/0! | #DIV/0! | #DIV/0! | #DIV/0! | 1 | --- | --- | --- | --- | No U |  |  |  | #N/A | #N/A | ---
--- | 7 | --- | --- |  |  | --- | --- | --- | --- | --- |  | 0 | 1000 | #DIV/0! | #DIV/0! | #DIV/0! | #DIV/0! | #DIV/0! | 1 | --- | --- | --- | --- | No U |  |  |  | #N/A | #N/A | ---
--- | 8 | --- | --- |  |  | --- | --- | --- | --- | --- |  | 0 | 1000 | #DIV/0! | #DIV/0! | #DIV/0! | #DIV/0! | #DIV/0! | 1 | --- | --- | --- | --- | No U |  |  |  | #N/A | #N/A | ---
--- | 9 | --- | --- |  |  | --- | --- | --- | --- | --- |  | 0 | 1000 | #DIV/0! | #DIV/0! | #DIV/0! | #DIV/0! | #DIV/0! | 1 | --- | --- | --- | --- | No U |  |  |  | #N/A | #N/A | ---
--- | 10 | --- | --- |  |  | --- | --- | --- | --- | --- |  | 0 | 1000 | #DIV/0! | #DIV/0! | #DIV/0! | #DIV/0! | #DIV/0! | 1 | --- | --- | --- | --- | No U |  |  |  | #N/A | #N/A | ---
--- | 11 | --- | --- |  |  | --- | --- | --- | --- | --- |  | 0 | 1000 | #DIV/0! | #DIV/0! | #DIV/0! | #DIV/0! | #DIV/0! | 1 | --- | --- | --- | --- | No U |  |  |  | #N/A | #N/A | ---
--- | 12 | --- | --- |  |  | --- | --- | --- | --- | --- |  | 0 | 1000 | #DIV/0! | #DIV/0! | #DIV/0! | #DIV/0! | #DIV/0! | 1 | --- | --- | --- | --- | No U |  |  |  | #N/A | #N/A | ---
--- | 13 | --- | --- |  |  | --- | --- | --- | --- | --- |  | 0 | 1000 | #DIV/0! | #DIV/0! | #DIV/0! | #DIV/0! | #DIV/0! | 1 | --- | --- | --- | --- | No U |  |  |  | #N/A | #N/A | ---
--- | 14 | --- | --- |  |  | --- | --- | --- | --- | --- |  | 0 | 1000 | #DIV/0! | #DIV/0! | #DIV/0! | #DIV/0! | #DIV/0! | 1 | --- | --- | --- | --- | No U |  |  |  | #N/A | #N/A | ---
--- | 15 | --- | --- |  |  | --- | --- | --- | --- | --- |  | 0 | 1000 | #DIV/0! | #DIV/0! | #DIV/0! | #DIV/0! | #DIV/0! | 1 | --- | --- | --- | --- | No U |  |  |  | #N/A | #N/A | ---
--- | 16 | --- | --- |  |  | --- | --- | --- | --- | --- |  | 0 | 1000 | #DIV/0! | #DIV/0! | #DIV/0! | #DIV/0! | #DIV/0! | 1 | --- | --- | --- | --- | No U |  |  |  | #N/A | #N/A | ---
--- | 17 | --- | --- |  |  | --- | --- | --- | --- | --- |  | 0 | 1000 | #DIV/0! | #DIV/0! | #DIV/0! | #DIV/0! | #DIV/0! | 1 | --- | --- | --- | --- | No U |  |  |  | #N/A | #N/A | ---
--- | 18 | --- | --- |  |  | --- | --- | --- | --- | --- |  | 0 | 1000 | #DIV/0! | #DIV/0! | #DIV/0! | #DIV/0! | #DIV/0! | 1 | --- | --- | --- | --- | No U |  |  |  | #N/A | #N/A | ---
--- | 19 | --- | --- |  |  | --- | --- | --- | --- | --- |  | 0 | 1000 | #DIV/0! | #DIV/0! | #DIV/0! | #DIV/0! | #DIV/0! | 1 | --- | --- | --- | --- | No U |  |  |  | #N/A | #N/A | ---
--- | 20 | --- | --- |  |  | --- | --- | --- | --- | --- |  | 0 | 1000 | #DIV/0! | #DIV/0! | #DIV/0! | #DIV/0! | #DIV/0! | 1 | --- | --- | --- | --- | No U |  |  |  | #N/A | #N/A | ---
--- | 21 | --- | --- |  |  | --- | --- | --- | --- | --- |  | 0 | 1000 | #DIV/0! | #DIV/0! | #DIV/0! | #DIV/0! | #DIV/0! | 1 | --- | --- | --- | --- | No U |  |  |  | #N/A | #N/A | ---
--- | 22 | --- | --- |  |  | --- | --- | --- | --- | --- |  | 0 | 1000 | #DIV/0! | #DIV/0! | #DIV/0! | #DIV/0! | #DIV/0! | 1 | --- | --- | --- | --- | No U |  |  |  | #N/A | #N/A | ---
--- | 23 | --- | --- |  |  | --- | --- | --- | --- | --- |  | 0 | 1000 | #DIV/0! | #DIV/0! | #DIV/0! | #DIV/0! | #DIV/0! | 1 | --- | --- | --- | --- | No U |  |  |  | #N/A | #N/A | ---
--- | 24 | --- | --- |  |  | --- | --- | --- | --- | --- |  | 0 | 1000 | #DIV/0! | #DIV/0! | #DIV/0! | #DIV/0! | #DIV/0! | 1 | --- | --- | --- | --- | No U |  |  |  | #N/A | #N/A | ---
--- | 25 | --- | --- |  |  | --- | --- | --- | --- | --- |  | 0 | 1000 | #DIV/0! | #DIV/0! | #DIV/0! | #DIV/0! | #DIV/0! | 1 | --- | --- | --- | --- | No U |  |  |  | #N/A | #N/A | ---
--- | 26 | --- | --- |  |  | --- | --- | --- | --- | --- |  | 0 | 1000 | #DIV/0! | #DIV/0! | #DIV/0! | #DIV/0! | #DIV/0! | 1 | --- | --- | --- | --- | No U |  |  |  | #N/A | #N/A | ---
--- | 27 | --- | --- |  |  | --- | --- | --- | --- | --- |  | 0 | 1000 | #DIV/0! | #DIV/0! | #DIV/0! | #DIV/0! | #DIV/0! | 1 | --- | --- | --- | --- | No U |  |  |  | #N/A | #N/A | ---
--- | 28 | --- | --- |  |  | --- | --- | --- | --- | --- |  | 0 | 1000 | #DIV/0! | #DIV/0! | #DIV/0! | #DIV/0! | #DIV/0! | 1 | --- | --- | --- | --- | No U |  |  |  | #N/A | #N/A | ---
--- | 29 | --- | --- |  |  | --- | --- | --- | --- | --- |  | 0 | 1000 | #DIV/0! | #DIV/0! | #DIV/0! | #DIV/0! | #DIV/0! | 1 | --- | --- | --- | --- | No U |  |  |  | #N/A | #N/A | ---
--- | 30 | --- | --- |  |  | --- | --- | --- | --- | --- |  | 0 | 1000 | #DIV/0! | #DIV/0! | #DIV/0! | #DIV/0! | #DIV/0! | 1 | --- | --- | --- | --- | No U |  |  |  | #N/A | #N/A | ---
--- | 31 | --- | --- |  |  | --- | --- | --- | --- | --- |  | 0 | 1000 | #DIV/0! | #DIV/0! | #DIV/0! | #DIV/0! | #DIV/0! | 1 | --- | --- | --- | --- | No U |  |  |  | #N/A | #N/A | ---
--- | 32 | --- | --- |  |  | --- | --- | --- | --- | --- |  | 0 | 1000 | #DIV/0! | #DIV/0! | #DIV/0! | #DIV/0! | #DIV/0! | 1 | --- | --- | --- | --- | No U |  |  |  | #N/A | #N/A | ---
--- | 33 | --- | --- |  |  | --- | --- | --- | --- | --- |  | 0 | 1000 | #DIV/0! | #DIV/0! | #DIV/0! | #DIV/0! | #DIV/0! | 1 | --- | --- | --- | --- | No U |  |  |  | #N/A | #N/A | ---
--- | 34 | --- | --- |  |  | --- | --- | --- | --- | --- |  | 0 | 1000 | #DIV/0! | #DIV/0! | #DIV/0! | #DIV/0! | #DIV/0! | 1 | --- | --- | --- | --- | No U |  |  |  | #N/A | #N/A | ---
--- | 35 | --- | --- |  |  | --- | --- | --- | --- | --- |  | 0 | 1000 | #DIV/0! | #DIV/0! | #DIV/0! | #DIV/0! | #DIV/0! | 1 | --- | --- | --- | --- | No U |  |  |  | #N/A | #N/A | ---
--- | 36 | --- | --- |  |  | --- | --- | --- | --- | --- |  | 0 | 1000 | #DIV/0! | #DIV/0! | #DIV/0! | #DIV/0! | #DIV/0! | 1 | --- | --- | --- | --- | No U |  |  |  | #N/A | #N/A | ---
--- | 37 | --- | --- |  |  | --- | --- | --- | --- | --- |  | 0 | 1000 | #DIV/0! | #DIV/0! | #DIV/0! | #DIV/0! | #DIV/0! | 1 | --- | --- | --- | --- | No U |  |  |  | #N/A | #N/A | ---
--- | 38 | --- | --- |  |  | --- | --- | --- | --- | --- |  | 0 | 1000 | #DIV/0! | #DIV/0! | #DIV/0! | #DIV/0! | #DIV/0! | 1 | --- | --- | --- | --- | No U |  |  |  | #N/A | #N/A | ---
--- | 39 | --- | --- |  |  | --- | --- | --- | --- | --- |  | 0 | 1000 | #DIV/0! | #DIV/0! | #DIV/0! | #DIV/0! | #DIV/0! | 1 | --- | --- | --- | --- | No U |  |  |  | #N/A | #N/A | ---
--- | 40 | --- | --- |  |  | --- | --- | --- | --- | --- |  | 0 | 1000 | #DIV/0! | #DIV/0! | #DIV/0! | #DIV/0! | #DIV/0! | 1 | --- | --- | --- | --- | No U |  |  |  | #N/A | #N/A | ---
--- | 41 | --- | --- |  |  | --- | --- | --- | --- | --- |  | 0 | 1000 | #DIV/0! | #DIV/0! | #DIV/0! | #DIV/0! | #DIV/0! | 1 | --- | --- | --- | --- | No U |  |  |  | #N/A | #N/A | ---
--- | 42 | --- | --- |  |  | --- | --- | --- | --- | --- |  | 0 | 1000 | #DIV/0! | #DIV/0! | #DIV/0! | #DIV/0! | #DIV/0! | 1 | --- | --- | --- | --- | No U |  |  |  | #N/A | #N/A | ---
--- | 43 | --- | --- |  |  | --- | --- | --- | --- | --- |  | 0 | 1000 | #DIV/0! | #DIV/0! | #DIV/0! | #DIV/0! | #DIV/0! | 1 | --- | --- | --- | --- | No U |  |  |  | #N/A | #N/A | ---
--- | 44 | --- | --- |  |  | --- | --- | --- | --- | --- |  | 0 | 1000 | #DIV/0! | #DIV/0! | #DIV/0! | #DIV/0! | #DIV/0! | 1 | --- | --- | --- | --- | No U |  |  |  | #N/A | #N/A | ---
--- | 45 | --- | --- |  |  | --- | --- | --- | --- | --- |  | 0 | 1000 | #DIV/0! | #DIV/0! | #DIV/0! | #DIV/0! | #DIV/0! | 1 | --- | --- | --- | --- | No U |  |  |  | #N/A | #N/A | ---
--- | 46 | --- | --- |  |  | --- | --- | --- | --- | --- |  | 0 | 1000 | #DIV/0! | #DIV/0! | #DIV/0! | #DIV/0! | #DIV/0! | 1 | --- | --- | --- | --- | No U |  |  |  | #N/A | #N/A | ---
--- | 47 | --- | --- |  |  | --- | --- | --- | --- | --- |  | 0 | 1000 | #DIV/0! | #DIV/0! | #DIV/0! | #DIV/0! | #DIV/0! | 1 | --- | --- | --- | --- | No U |  |  |  | #N/A | #N/A | ---
--- | 48 | --- | --- |  |  | --- | --- | --- | --- | --- |  | 0 | 1000 | #DIV/0! | #DIV/0! | #DIV/0! | #DIV/0! | #DIV/0! | 1 | --- | --- | --- | --- | No U |  |  |  | #N/A | #N/A | ---
--- | 49 | --- | --- |  |  | --- | --- | --- | --- | --- |  | 0 | 1000 | #DIV/0! | #DIV/0! | #DIV/0! | #DIV/0! | #DIV/0! | 1 | --- | --- | --- | --- | No U |  |  |  | #N/A | #N/A | ---
--- | 50 | --- | --- |  |  | --- | --- | --- | --- | --- |  | 0 | 1000 | #DIV/0! | #DIV/0! | #DIV/0! | #DIV/0! | #DIV/0! | 1 | --- | --- | --- | --- | No U |  |  |  | #N/A | #N/A | ---
--- | 51 | --- | --- |  |  | --- | --- | --- | --- | --- |  | 0 | 1000 | #DIV/0! | #DIV/0! | #DIV/0! | #DIV/0! | #DIV/0! | 1 | --- | --- | --- | --- | No U |  |  |  | #N/A | #N/A | ---
--- | 52 | --- | --- |  |  | --- | --- | --- | --- | --- |  | 0 | 1000 | #DIV/0! | #DIV/0! | #DIV/0! | #DIV/0! | #DIV/0! | 1 | --- | --- | --- | --- | No U |  |  |  | #N/A | #N/A | ---
--- | 53 | --- | --- |  |  | --- | --- | --- | --- | --- |  | 0 | 1000 | #DIV/0! | #DIV/0! | #DIV/0! | #DIV/0! | #DIV/0! | 1 | --- | --- | --- | --- | No U |  |  |  | #N/A | #N/A | ---
--- | 54 | --- | --- |  |  | --- | --- | --- | --- | --- |  | 0 | 1000 | #DIV/0! | #DIV/0! | #DIV/0! | #DIV/0! | #DIV/0! | 1 | --- | --- | --- | --- | No U |  |  |  | #N/A | #N/A | ---
--- | 55 | --- | --- |  |  | --- | --- | --- | --- | --- |  | 0 | 1000 | #DIV/0! | #DIV/0! | #DIV/0! | #DIV/0! | #DIV/0! | 1 | --- | --- | --- | --- | No U |  |  |  | #N/A | #N/A | ---
--- | 56 | --- | --- |  |  | --- | --- | --- | --- | --- |  | 0 | 1000 | #DIV/0! | #DIV/0! | #DIV/0! | #DIV/0! | #DIV/0! | 1 | --- | --- | --- | --- | No U |  |  |  | #N/A | #N/A | ---
--- | 57 | --- | --- |  |  | --- | --- | --- | --- | --- |  | 0 | 1000 | #DIV/0! | #DIV/0! | #DIV/0! | #DIV/0! | #DIV/0! | 1 | --- | --- | --- | --- | No U |  |  |  | #N/A | #N/A | ---
--- | 58 | --- | --- |  |  | --- | --- | --- | --- | --- |  | 0 | 1000 | #DIV/0! | #DIV/0! | #DIV/0! | #DIV/0! | #DIV/0! | 1 | --- | --- | --- | --- | No U |  |  |  | #N/A | #N/A | ---
--- | 59 | --- | --- |  |  | --- | --- | --- | --- | --- |  | 0 | 1000 | #DIV/0! | #DIV/0! | #DIV/0! | #DIV/0! | #DIV/0! | 1 | --- | --- | --- | --- | No U |  |  |  | #N/A | #N/A | ---
--- | 60 | --- | --- |  |  | --- | --- | --- | --- | --- |  | 0 | 1000 | #DIV/0! | #DIV/0! | #DIV/0! | #DIV/0! | #DIV/0! | 1 | --- | --- | --- | --- | No U |  |  |  | #N/A | #N/A | ---
--- | 61 | --- | --- |  |  | --- | --- | --- | --- | --- |  | 0 | 1000 | #DIV/0! | #DIV/0! | #DIV/0! | #DIV/0! | #DIV/0! | 1 | --- | --- | --- | --- | No U |  |  |  | #N/A | #N/A | ---
--- | 62 | --- | --- |  |  | --- | --- | --- | --- | --- |  | 0 | 1000 | #DIV/0! | #DIV/0! | #DIV/0! | #DIV/0! | #DIV/0! | 1 | --- | --- | --- | --- | No U |  |  |  | #N/A | #N/A | ---
--- | 63 | --- | --- |  |  | --- | --- | --- | --- | --- |  | 0 | 1000 | #DIV/0! | #DIV/0! | #DIV/0! | #DIV/0! | #DIV/0! | 1 | --- | --- | --- | --- | No U |  |  |  | #N/A | #N/A | ---
--- | 64 | --- | --- |  |  | --- | --- | --- | --- | --- |  | 0 | 1000 | #DIV/0! | #DIV/0! | #DIV/0! | #DIV/0! | #DIV/0! | 1 | --- | --- | --- | --- | No U |  |  |  | #N/A | #N/A | ---
--- | 65 | --- | --- |  |  | --- | --- | --- | --- | --- |  | 0 | 1000 | #DIV/0! | #DIV/0! | #DIV/0! | #DIV/0! | #DIV/0! | 1 | --- | --- | --- | --- | No U |  |  |  | #N/A | #N/A | ---
--- | 66 | --- | --- |  |  | --- | --- | --- | --- | --- |  | 0 | 1000 | #DIV/0! | #DIV/0! | #DIV/0! | #DIV/0! | #DIV/0! | 1 | --- | --- | --- | --- | No U |  |  |  | #N/A | #N/A | ---
--- | 67 | --- | --- |  |  | --- | --- | --- | --- | --- |  | 0 | 1000 | #DIV/0! | #DIV/0! | #DIV/0! | #DIV/0! | #DIV/0! | 1 | --- | --- | --- | --- | No U |  |  |  | #N/A | #N/A | ---
--- | 68 | --- | --- |  |  | --- | --- | --- | --- | --- |  | 0 | 1000 | #DIV/0! | #DIV/0! | #DIV/0! | #DIV/0! | #DIV/0! | 1 | --- | --- | --- | --- | No U |  |  |  | #N/A | #N/A | ---
--- | 69 | --- | --- |  |  | --- | --- | --- | --- | --- |  | 0 | 1000 | #DIV/0! | #DIV/0! | #DIV/0! | #DIV/0! | #DIV/0! | 1 | --- | --- | --- | --- | No U |  |  |  | #N/A | #N/A | ---
--- | 70 | --- | --- |  |  | --- | --- | --- | --- | --- |  | 0 | 1000 | #DIV/0! | #DIV/0! | #DIV/0! | #DIV/0! | #DIV/0! | 1 | --- | --- | --- | --- | No U |  |  |  | #N/A | #N/A | ---
--- | 71 | --- | --- |  |  | --- | --- | --- | --- | --- |  | 0 | 1000 | #DIV/0! | #DIV/0! | #DIV/0! | #DIV/0! | #DIV/0! | 1 | --- | --- | --- | --- | No U |  |  |  | #N/A | #N/A | ---
--- | 72 | --- | --- |  |  | --- | --- | --- | --- | --- |  | 0 | 1000 | #DIV/0! | #DIV/0! | #DIV/0! | #DIV/0! | #DIV/0! | 1 | --- | --- | --- | --- | No U |  |  |  | #N/A | #N/A | ---
--- | 73 | --- | --- |  |  | --- | --- | --- | --- | --- |  | 0 | 1000 | #DIV/0! | #DIV/0! | #DIV/0! | #DIV/0! | #DIV/0! | 1 | --- | --- | --- | --- | No U |  |  |  | #N/A | #N/A | ---
--- | 74 | --- | --- |  |  | --- | --- | --- | --- | --- |  | 0 | 1000 | #DIV/0! | #DIV/0! | #DIV/0! | #DIV/0! | #DIV/0! | 1 | --- | --- | --- | --- | No U |  |  |  | #N/A | #N/A | ---
--- | 75 | --- | --- |  |  | --- | --- | --- | --- | --- |  | 0 | 1000 | #DIV/0! | #DIV/0! | #DIV/0! | #DIV/0! | #DIV/0! | 1 | --- | --- | --- | --- | No U |  |  |  | #N/A | #N/A | ---
--- | 76 | --- | --- |  |  | --- | --- | --- | --- | --- |  | 0 | 1000 | #DIV/0! | #DIV/0! | #DIV/0! | #DIV/0! | #DIV/0! | 1 | --- | --- | --- | --- | No U |  |  |  | #N/A | #N/A | ---
--- | 77 | --- | --- |  |  | --- | --- | --- | --- | --- |  | 0 | 1000 | #DIV/0! | #DIV/0! | #DIV/0! | #DIV/0! | #DIV/0! | 1 | --- | --- | --- | --- | No U |  |  |  | #N/A | #N/A | ---
--- | 78 | --- | --- |  |  | --- | --- | --- | --- | --- |  | 0 | 1000 | #DIV/0! | #DIV/0! | #DIV/0! | #DIV/0! | #DIV/0! | 1 | --- | --- | --- | --- | No U |  |  |  | #N/A | #N/A | ---
--- | 79 | --- | --- |  |  | --- | --- | --- | --- | --- |  | 0 | 1000 | #DIV/0! | #DIV/0! | #DIV/0! | #DIV/0! | #DIV/0! | 1 | --- | --- | --- | --- | No U |  |  |  | #N/A | #N/A | ---
--- | 80 | --- | --- |  |  | --- | --- | --- | --- | --- |  | 0 | 1000 | #DIV/0! | #DIV/0! | #DIV/0! | #DIV/0! | #DIV/0! | 1 | --- | --- | --- | --- | No U |  |  |  | #N/A | #N/A | ---
--- | 81 | --- | --- |  |  | --- | --- | --- | --- | --- |  | 0 | 1000 | #DIV/0! | #DIV/0! | #DIV/0! | #DIV/0! | #DIV/0! | 1 | --- | --- | --- | --- | No U |  |  |  | #N/A | #N/A | ---
--- | 82 | --- | --- |  |  | --- | --- | --- | --- | --- |  | 0 | 1000 | #DIV/0! | #DIV/0! | #DIV/0! | #DIV/0! | #DIV/0! | 1 | --- | --- | --- | --- | No U |  |  |  | #N/A | #N/A | ---
--- | 83 | --- | --- |  |  | --- | --- | --- | --- | --- |  | 0 | 1000 | #DIV/0! | #DIV/0! | #DIV/0! | #DIV/0! | #DIV/0! | 1 | --- | --- | --- | --- | No U |  |  |  | #N/A | #N/A | ---
--- | 84 | --- | --- |  |  | --- | --- | --- | --- | --- |  | 0 | 1000 | #DIV/0! | #DIV/0! | #DIV/0! | #DIV/0! | #DIV/0! | 1 | --- | --- | --- | --- | No U |  |  |  | #N/A | #N/A | ---
--- | 85 | --- | --- |  |  | --- | --- | --- | --- | --- |  | 0 | 1000 | #DIV/0! | #DIV/0! | #DIV/0! | #DIV/0! | #DIV/0! | 1 | --- | --- | --- | --- | No U |  |  |  | #N/A | #N/A | ---
--- | 86 | --- | --- |  |  | --- | --- | --- | --- | --- |  | 0 | 1000 | #DIV/0! | #DIV/0! | #DIV/0! | #DIV/0! | #DIV/0! | 1 | --- | --- | --- | --- | No U |  |  |  | #N/A | #N/A | ---
--- | 87 | --- | --- |  |  | --- | --- | --- | --- | --- |  | 0 | 1000 | #DIV/0! | #DIV/0! | #DIV/0! | #DIV/0! | #DIV/0! | 1 | --- | --- | --- | --- | No U |  |  |  | #N/A | #N/A | ---
--- | 88 | --- | --- |  |  | --- | --- | --- | --- | --- |  | 0 | 1000 | #DIV/0! | #DIV/0! | #DIV/0! | #DIV/0! | #DIV/0! | 1 | --- | --- | --- | --- | No U |  |  |  | #N/A | #N/A | ---
--- | 89 | --- | --- |  |  | --- | --- | --- | --- | --- |  | 0 | 1000 | #DIV/0! | #DIV/0! | #DIV/0! | #DIV/0! | #DIV/0! | 1 | --- | --- | --- | --- | No U |  |  |  | #N/A | #N/A | ---
--- | 90 | --- | --- |  |  | --- | --- | --- | --- | --- |  | 0 | 1000 | #DIV/0! | #DIV/0! | #DIV/0! | #DIV/0! | #DIV/0! | 1 | --- | --- | --- | --- | No U |  |  |  | #N/A | #N/A | ---
--- | 91 | --- | --- |  |  | --- | --- | --- | --- | --- |  | 0 | 1000 | #DIV/0! | #DIV/0! | #DIV/0! | #DIV/0! | #DIV/0! | 1 | --- | --- | --- | --- | No U |  |  |  | #N/A | #N/A | ---
--- | 92 | --- | --- |  |  | --- | --- | --- | --- | --- |  | 0 | 1000 | #DIV/0! | #DIV/0! | #DIV/0! | #DIV/0! | #DIV/0! | 1 | --- | --- | --- | --- | No U |  |  |  | #N/A | #N/A | ---
--- | 93 | --- | --- |  |  | --- | --- | --- | --- | --- |  | 0 | 1000 | #DIV/0! | #DIV/0! | #DIV/0! | #DIV/0! | #DIV/0! | 1 | --- | --- | --- | --- | No U |  |  |  | #N/A | #N/A | ---
--- | 94 | --- | --- |  |  | --- | --- | --- | --- | --- |  | 0 | 1000 | #DIV/0! | #DIV/0! | #DIV/0! | #DIV/0! | #DIV/0! | 1 | --- | --- | --- | --- | No U |  |  |  | #N/A | #N/A | ---
--- | 95 | --- | --- |  |  | --- | --- | --- | --- | --- |  | 0 | 1000 | #DIV/0! | #DIV/0! | #DIV/0! | #DIV/0! | #DIV/0! | 1 | --- | --- | --- | --- | No U |  |  |  | #N/A | #N/A | ---
--- | 96 | --- | --- |  |  | --- | --- | --- | --- | --- |  | 0 | 1000 | #DIV/0! | #DIV/0! | #DIV/0! | #DIV/0! | #DIV/0! | 1 | --- | --- | --- | --- | No U |  |  |  | #N/A | #N/A | ---
--- | 97 | --- | --- |  |  | --- | --- | --- | --- | --- |  | 0 | 1000 | #DIV/0! | #DIV/0! | #DIV/0! | #DIV/0! | #DIV/0! | 1 | --- | --- | --- | --- | No U |  |  |  | #N/A | #N/A | ---
--- | 98 | --- | --- |  |  | --- | --- | --- | --- | --- |  | 0 | 1000 | #DIV/0! | #DIV/0! | #DIV/0! | #DIV/0! | #DIV/0! | 1 | --- | --- | --- | --- | No U |  |  |  | #N/A | #N/A | ---
--- | 99 | --- | --- |  |  | --- | --- | --- | --- | --- |  | 0 | 1000 | #DIV/0! | #DIV/0! | #DIV/0! | #DIV/0! | #DIV/0! | 1 | --- | --- | --- | --- | No U |  |  |  | #N/A | #N/A | ---
--- | 100 | --- | --- |  |  | --- | --- | --- | --- | --- |  | 0 | 1000 | #DIV/0! | #DIV/0! | #DIV/0! | #DIV/0! | #DIV/0! | 1 | --- | --- | --- | --- | No U |  |  |  | #N/A | #N/A | ---
--- | 101 | --- | --- |  |  | --- | --- | --- | --- | --- |  | 0 | 1000 | #DIV/0! | #DIV/0! | #DIV/0! | #DIV/0! | #DIV/0! | 1 | --- | --- | --- | --- | No U |  |  |  | #N/A | #N/A | ---
--- | 102 | --- | --- |  |  | --- | --- | --- | --- | --- |  | 0 | 1000 | #DIV/0! | #DIV/0! | #DIV/0! | #DIV/0! | #DIV/0! | 1 | --- | --- | --- | --- | No U |  |  |  | #N/A | #N/A | ---
--- | 103 | --- | --- |  |  | --- | --- | --- | --- | --- |  | 0 | 1000 | #DIV/0! | #DIV/0! | #DIV/0! | #DIV/0! | #DIV/0! | 1 | --- | --- | --- | --- | No U |  |  |  | #N/A | #N/A | ---
--- | 104 | --- | --- |  |  | --- | --- | --- | --- | --- |  | 0 | 1000 | #DIV/0! | #DIV/0! | #DIV/0! | #DIV/0! | #DIV/0! | 1 | --- | --- | --- | --- | No U |  |  |  | #N/A | #N/A | ---
--- | 105 | --- | --- |  |  | --- | --- | --- | --- | --- |  | 0 | 1000 | #DIV/0! | #DIV/0! | #DIV/0! | #DIV/0! | #DIV/0! | 1 | --- | --- | --- | --- | No U |  |  |  | #N/A | #N/A | ---
--- | 106 | --- | --- |  |  | --- | --- | --- | --- | --- |  | 0 | 1000 | #DIV/0! | #DIV/0! | #DIV/0! | #DIV/0! | #DIV/0! | 1 | --- | --- | --- | --- | No U |  |  |  | #N/A | #N/A | ---
--- | 107 | --- | --- |  |  | --- | --- | --- | --- | --- |  | 0 | 1000 | #DIV/0! | #DIV/0! | #DIV/0! | #DIV/0! | #DIV/0! | 1 | --- | --- | --- | --- | No U |  |  |  | #N/A | #N/A | ---
--- | 108 | --- | --- |  |  | --- | --- | --- | --- | --- |  | 0 | 1000 | #DIV/0! | #DIV/0! | #DIV/0! | #DIV/0! | #DIV/0! | 1 | --- | --- | --- | --- | No U |  |  |  | #N/A | #N/A | ---
--- | 109 | --- | --- |  |  | --- | --- | --- | --- | --- |  | 0 | 1000 | #DIV/0! | #DIV/0! | #DIV/0! | #DIV/0! | #DIV/0! | 1 | --- | --- | --- | --- | No U |  |  |  | #N/A | #N/A | ---
--- | 110 | --- | --- |  |  | --- | --- | --- | --- | --- |  | 0 | 1000 | #DIV/0! | #DIV/0! | #DIV/0! | #DIV/0! | #DIV/0! | 1 | --- | --- | --- | --- | No U |  |  |  | #N/A | #N/A | ---
--- | 111 | --- | --- |  |  | --- | --- | --- | --- | --- |  | 0 | 1000 | #DIV/0! | #DIV/0! | #DIV/0! | #DIV/0! | #DIV/0! | 1 | --- | --- | --- | --- | No U |  |  |  | #N/A | #N/A | ---
--- | 112 | --- | --- |  |  | --- | --- | --- | --- | --- |  | 0 | 1000 | #DIV/0! | #DIV/0! | #DIV/0! | #DIV/0! | #DIV/0! | 1 | --- | --- | --- | --- | No U |  |  |  | #N/A | #N/A | ---
--- | 113 | --- | --- |  |  | --- | --- | --- | --- | --- |  | 0 | 1000 | #DIV/0! | #DIV/0! | #DIV/0! | #DIV/0! | #DIV/0! | 1 | --- | --- | --- | --- | No U |  |  |  | #N/A | #N/A | ---
--- | 114 | --- | --- |  |  | --- | --- | --- | --- | --- |  | 0 | 1000 | #DIV/0! | #DIV/0! | #DIV/0! | #DIV/0! | #DIV/0! | 1 | --- | --- | --- | --- | No U |  |  |  | #N/A | #N/A | ---
--- | 115 | --- | --- |  |  | --- | --- | --- | --- | --- |  | 0 | 1000 | #DIV/0! | #DIV/0! | #DIV/0! | #DIV/0! | #DIV/0! | 1 | --- | --- | --- | --- | No U |  |  |  | #N/A | #N/A | ---
--- | 116 | --- | --- |  |  | --- | --- | --- | --- | --- |  | 0 | 1000 | #DIV/0! | #DIV/0! | #DIV/0! | #DIV/0! | #DIV/0! | 1 | --- | --- | --- | --- | No U |  |  |  | #N/A | #N/A | ---
--- | 117 | --- | --- |  |  | --- | --- | --- | --- | --- |  | 0 | 1000 | #DIV/0! | #DIV/0! | #DIV/0! | #DIV/0! | #DIV/0! | 1 | --- | --- | --- | --- | No U |  |  |  | #N/A | #N/A | ---
--- | 118 | --- | --- |  |  | --- | --- | --- | --- | --- |  | 0 | 1000 | #DIV/0! | #DIV/0! | #DIV/0! | #DIV/0! | #DIV/0! | 1 | --- | --- | --- | --- | No U |  |  |  | #N/A | #N/A | ---
--- | 119 | --- | --- |  |  | --- | --- | --- | --- | --- |  | 0 | 1000 | #DIV/0! | #DIV/0! | #DIV/0! | #DIV/0! | #DIV/0! | 1 | --- | --- | --- | --- | No U |  |  |  | #N/A | #N/A | ---
--- | 120 | --- | --- |  |  | --- | --- | --- | --- | --- |  | 0 | 1000 | #DIV/0! | #DIV/0! | #DIV/0! | #DIV/0! | #DIV/0! | 1 | --- | --- | --- | --- | No U |  |  |  | #N/A | #N/A | ---
--- | 121 | --- | --- |  |  | --- | --- | --- | --- | --- |  | 0 | 1000 | #DIV/0! | #DIV/0! | #DIV/0! | #DIV/0! | #DIV/0! | 1 | --- | --- | --- | --- | No U |  |  |  | #N/A | #N/A | ---
--- | 122 | --- | --- |  |  | --- | --- | --- | --- | --- |  | 0 | 1000 | #DIV/0! | #DIV/0! | #DIV/0! | #DIV/0! | #DIV/0! | 1 | --- | --- | --- | --- | No U |  |  |  | #N/A | #N/A | ---
--- | 123 | --- | --- |  |  | --- | --- | --- | --- | --- |  | 0 | 1000 | #DIV/0! | #DIV/0! | #DIV/0! | #DIV/0! | #DIV/0! | 1 | --- | --- | --- | --- | No U |  |  |  | #N/A | #N/A | ---
--- | 124 | --- | --- |  |  | --- | --- | --- | --- | --- |  | 0 | 1000 | #DIV/0! | #DIV/0! | #DIV/0! | #DIV/0! | #DIV/0! | 1 | --- | --- | --- | --- | No U |  |  |  | #N/A | #N/A | ---
--- | 125 | --- | --- |  |  | --- | --- | --- | --- | --- |  | 0 | 1000 | #DIV/0! | #DIV/0! | #DIV/0! | #DIV/0! | #DIV/0! | 1 | --- | --- | --- | --- | No U |  |  |  | #N/A | #N/A | ---
--- | 126 | --- | --- |  |  | --- | --- | --- | --- | --- |  | 0 | 1000 | #DIV/0! | #DIV/0! | #DIV/0! | #DIV/0! | #DIV/0! | 1 | --- | --- | --- | --- | No U |  |  |  | #N/A | #N/A | ---
--- | 127 | --- | --- |  |  | --- | --- | --- | --- | --- |  | 0 | 1000 | #DIV/0! | #DIV/0! | #DIV/0! | #DIV/0! | #DIV/0! | 1 | --- | --- | --- | --- | No U |  |  |  | #N/A | #N/A | ---
--- | 128 | --- | --- |  |  | --- | --- | --- | --- | --- |  | 0 | 1000 | #DIV/0! | #DIV/0! | #DIV/0! | #DIV/0! | #DIV/0! | 1 | --- | --- | --- | --- | No U |  |  |  | #N/A | #N/A | ---
--- | 129 | --- | --- |  |  | --- | --- | --- | --- | --- |  | 0 | 1000 | #DIV/0! | #DIV/0! | #DIV/0! | #DIV/0! | #DIV/0! | 1 | --- | --- | --- | --- | No U |  |  |  | #N/A | #N/A | ---
--- | 130 | --- | --- |  |  | --- | --- | --- | --- | --- |  | 0 | 1000 | #DIV/0! | #DIV/0! | #DIV/0! | #DIV/0! | #DIV/0! | 1 | --- | --- | --- | --- | No U |  |  |  | #N/A | #N/A | ---
--- | 131 | --- | --- |  |  | --- | --- | --- | --- | --- |  | 0 | 1000 | #DIV/0! | #DIV/0! | #DIV/0! | #DIV/0! | #DIV/0! | 1 | --- | --- | --- | --- | No U |  |  |  | #N/A | #N/A | ---
--- | 132 | --- | --- |  |  | --- | --- | --- | --- | --- |  | 0 | 1000 | #DIV/0! | #DIV/0! | #DIV/0! | #DIV/0! | #DIV/0! | 1 | --- | --- | --- | --- | No U |  |  |  | #N/A | #N/A | ---
--- | 133 | --- | --- |  |  | --- | --- | --- | --- | --- |  | 0 | 1000 | #DIV/0! | #DIV/0! | #DIV/0! | #DIV/0! | #DIV/0! | 1 | --- | --- | --- | --- | No U |  |  |  | #N/A | #N/A | ---
--- | 134 | --- | --- |  |  | --- | --- | --- | --- | --- |  | 0 | 1000 | #DIV/0! | #DIV/0! | #DIV/0! | #DIV/0! | #DIV/0! | 1 | --- | --- | --- | --- | No U |  |  |  | #N/A | #N/A | ---
--- | 135 | --- | --- |  |  | --- | --- | --- | --- | --- |  | 0 | 1000 | #DIV/0! | #DIV/0! | #DIV/0! | #DIV/0! | #DIV/0! | 1 | --- | --- | --- | --- | No U |  |  |  | #N/A | #N/A | ---
--- | 136 | --- | --- |  |  | --- | --- | --- | --- | --- |  | 0 | 1000 | #DIV/0! | #DIV/0! | #DIV/0! | #DIV/0! | #DIV/0! | 1 | --- | --- | --- | --- | No U |  |  |  | #N/A | #N/A | ---
--- | 137 | --- | --- |  |  | --- | --- | --- | --- | --- |  | 0 | 1000 | #DIV/0! | #DIV/0! | #DIV/0! | #DIV/0! | #DIV/0! | 1 | --- | --- | --- | --- | No U |  |  |  | #N/A | #N/A | ---
--- | 138 | --- | --- |  |  | --- | --- | --- | --- | --- |  | 0 | 1000 | #DIV/0! | #DIV/0! | #DIV/0! | #DIV/0! | #DIV/0! | 1 | --- | --- | --- | --- | No U |  |  |  | #N/A | #N/A | ---
--- | 139 | --- | --- |  |  | --- | --- | --- | --- | --- |  | 0 | 1000 | #DIV/0! | #DIV/0! | #DIV/0! | #DIV/0! | #DIV/0! | 1 | --- | --- | --- | --- | No U |  |  |  | #N/A | #N/A | ---
--- | 140 | --- | --- |  |  | --- | --- | --- | --- | --- |  | 0 | 1000 | #DIV/0! | #DIV/0! | #DIV/0! | #DIV/0! | #DIV/0! | 1 | --- | --- | --- | --- | No U |  |  |  | #N/A | #N/A | ---
--- | 141 | --- | --- |  |  | --- | --- | --- | --- | --- |  | 0 | 1000 | #DIV/0! | #DIV/0! | #DIV/0! | #DIV/0! | #DIV/0! | 1 | --- | --- | --- | --- | No U |  |  |  | #N/A | #N/A | ---
--- | 142 | --- | --- |  |  | --- | --- | --- | --- | --- |  | 0 | 1000 | #DIV/0! | #DIV/0! | #DIV/0! | #DIV/0! | #DIV/0! | 1 | --- | --- | --- | --- | No U |  |  |  | #N/A | #N/A | ---
--- | 143 | --- | --- |  |  | --- | --- | --- | --- | --- |  | 0 | 1000 | #DIV/0! | #DIV/0! | #DIV/0! | #DIV/0! | #DIV/0! | 1 | --- | --- | --- | --- | No U |  |  |  | #N/A | #N/A | ---
--- | 144 | --- | --- |  |  | --- | --- | --- | --- | --- |  | 0 | 1000 | #DIV/0! | #DIV/0! | #DIV/0! | #DIV/0! | #DIV/0! | 1 | --- | --- | --- | --- | No U |  |  |  | #N/A | #N/A | ---
--- | 145 | --- | --- |  |  | --- | --- | --- | --- | --- |  | 0 | 1000 | #DIV/0! | #DIV/0! | #DIV/0! | #DIV/0! | #DIV/0! | 1 | --- | --- | --- | --- | No U |  |  |  | #N/A | #N/A | ---
--- | 146 | --- | --- |  |  | --- | --- | --- | --- | --- |  | 0 | 1000 | #DIV/0! | #DIV/0! | #DIV/0! | #DIV/0! | #DIV/0! | 1 | --- | --- | --- | --- | No U |  |  |  | #N/A | #N/A | ---
--- | 147 | --- | --- |  |  | --- | --- | --- | --- | --- |  | 0 | 1000 | #DIV/0! | #DIV/0! | #DIV/0! | #DIV/0! | #DIV/0! | 1 | --- | --- | --- | --- | No U |  |  |  | #N/A | #N/A | ---
--- | 148 | --- | --- |  |  | --- | --- | --- | --- | --- |  | 0 | 1000 | #DIV/0! | #DIV/0! | #DIV/0! | #DIV/0! | #DIV/0! | 1 | --- | --- | --- | --- | No U |  |  |  | #N/A | #N/A | ---
--- | 149 | --- | --- |  |  | --- | --- | --- | --- | --- |  | 0 | 1000 | #DIV/0! | #DIV/0! | #DIV/0! | #DIV/0! | #DIV/0! | 1 | --- | --- | --- | --- | No U |  |  |  | #N/A | #N/A | ---
--- | 150 | --- | --- |  |  | --- | --- | --- | --- | --- |  | 0 | 1000 | #DIV/0! | #DIV/0! | #DIV/0! | #DIV/0! | #DIV/0! | 1 | --- | --- | --- | --- | No U |  |  |  | #N/A | #N/A | ---
Note on P1: kref is determined by the effective degrees of freedom of the PT/ILC as calculated in N3.
Note on D2: The number of decimals set here is used only for graphing purposes so that the number of decimals of the accepted value and associated uncertainty are kept under control. This setting does NOT affect values on the data page. Until overwritten, it will default to 3 significant digits using a calculation based on the reference value uncertainty.
Note on J2: This value will be used as the multiplier for the Pn test calcuations: Typical values: Volume: 1 Mass & Length: 3
Note on G3: If this cell has red hash marks, the Planned SOP cell on the Cover tab has not been completed.
Note on I3: Units in list are typical units seen in U.S. PT/ILCs. Conversion factors can be found in NIST SP 811, NIST HB 44 and NIST SP 1038.
Note on I4: Select the reference value from the list. Some values may require entry of value or equation in columns AV and AW.
Note on I6: Enter the source of the tolerance.
Note on G7: If cell is bright yellow Uref is more than the allowable portion of the assigned tolerance.
Note on M7: Equations may be entered.
Note on M8: Equations may be entered.
Note on A28: Hide lines with no data to prevent blank spaces in charts. Highlight the empty lines, right click and select 'Hide". To unhide lines highlight the lines above and below those hidden, right click and select 'Unhide'. To add additional data, graph and E(n)&P(n) pages, select all three page tabs by clicking on the Data tab, holding down the shift key and then clicking the E(n)&P(n) tab. Then right click one of the tabs and select Move or Copy. In the window that opens click the 'Make a copy' box then follow the instructions. WARNING: Failure to copy these pages as a group will result in a great deal of additional work to make the graphs. Copying as a group will maintain the automation of the chart titles.
Note on L28: Use '#' to indicate the values that are to be excluded from the Adjusted Statistics. Select any suspected blunders and then only conduct ONE iteration of all values that are outside of two standard deviations and noted in the suggested box above.
Note on G29: OWM SOP references: ISO/IEC 17043, Annex B, Eqn B.1. (ISO 13528, Eqn 11 (9.3.1)
Note on H29: Normalized Error, E(n): OWM SOP uses absolute value to graph on histogram with limit of one; References: ISO/IEC 17043, Annex B, Eqn B.6. (ISO 13528, Eqn 20 (9.7)
Note on I29: Normalized Precision, P(n): OWM SOP uses absolute value to graph on histogram with limit of one; This decision rule for conformity assessment is a unique OWM normalized precision assessment to evaluate compliance with ISO/IEC 17025 and Decision Rules compliance.
Note on J29: Z score: value may be used by the laboratory to assess bias with respect to the adjusted standard deviation of the PT; References: ISO/IEC 17043, Annex B, Eqn B.3. (ISO 13528, Eqn 14 (9.4.1)

## Data (11)
Use | 33 | % of the tolerance to set % of tolerance to be used on graph page. Enter as whole value (e.g. 10 = 10 %). | [9 empty] | ub of PT: | #DIV/0! | kref: | #DIV/0! | [6 empty] | Excluded data:
|  | Round accepted value and Uncertainty to | 0 | decimal places (applies to Graphs only). |  |  | Multiplier for Pn test: |  | 3 |  |  | Effective d.f. for Uref: | #DIV/0! | [22 empty] | List for Ref value Selection
| Region: | 0 |  | Procedure: |  |  | Units | units |  |  |  |  | Insert summary page for each participant showing En & Pn
| Reporting Year: | 0 |  | Accepted Reference Value: |  | #DIV/0! | Ref. source: | Wt'd Mean±Trm'd Avg U |  |  | If reference value is from a calibration or other source.
| Round Robin: |  |  | U of Ref. Value(kref*upt): |  | 0 | Tolerance: | value | units
| Artifact ID: | 0 |  |  |  |  | Tol. Source: |  |  |  | Source: | [10 empty] | Analyst's aid: | [13 empty] | Source | Value | U(k=2)
| PT Identification: | 0 |  |  | P(n) of Uref: | #VALUE! |  |  |  |  | Value: |  | units | [22 empty] | Adjusted Mean | #DIV/0! | #NUM!
[5 empty] | Description: | [5 empty] | U(k=2): |  | units | [22 empty] | Adjusted Mean w/ub | #DIV/0! | #DIV/0!
[36 empty] | 0 | 0 | 0
DATA ANALYSIS (Used after visual assessment of data when selecting appropriate reference value.) | [35 empty] | Mean of Accredited Labs & Avg U | Enter Equation | Enter Equation
Initial Statistics: |  |  | Do not change the Initial Statistics calculations! Initial Statistics are used to assess the group distribution and evaluate initial choices for reference values. | [7 empty] | Analyst's aid: | [24 empty] | Wt'd Mean±Trm'd Avg U | #DIV/0! | 0
Mean: |  | #DIV/0! | [8 empty] | Likely candidates to be excluded from calculation of Adjusted Values: If you agree, enter the # symbol in column L for each value to be excluded. |  | None
Median: |  | #NUM! | E(n): Normalized Error; evaluates bias vs. combined uncertainties. | [32 empty] | End of List
Max: |  | 0 | P(n): Normalized Precision; evaluates uncertainty vs. tolerance.
Min: |  | 0 | Typically, Adjusted Statistics include only those values that are designated the Official Laboratory Value, pass E(n), pass P(n), and are within 2 standard deviations of the Initial Statistics Mean value.
Range: |  | 0 | [31 empty] | Excluded data list
Standard Deviation: |  | #DIV/0! | Adjusted Statistics are used for assessing and selecting a PT/ILC Reference value.
SD of Initial Mean: |  | #DIV/0! | 0 | values were included in the Adjusted Statistics: | [17 empty] | The cells in this box are used to create the titles and legend information for the graphs. DO NOT DELETE! | [11 empty] | #
Adjusted Statistics: |  |  | 0 | values were NOT included in the Adjusted Statistics: | [17 empty] | Accepted value ± Uref |  |  |  | Accepted Value ± 33 % tol
Mean: |  | #DIV/0! | Official values not included in the Adjusted Statistics: | [18 empty] | #DIV/0!
Median: |  | #NUM! | None | [18 empty] | PT ID: 0 0 0, 0 E(n) & P(n)
Max: |  | 0
Min: |  | 0
Range: |  | 0
Standard Deviation: |  | #DIV/0!
SD of Adjusted Mean: |  | #DIV/0!
| k (adjusted) (-1 df)= | #NUM! | [24 empty] | Values included in Adjusted Statistics | Failing Values excluded from Adjusted Statistics | Unofficial values not included in adjusted stats |  | ub for values included in Adjusted Statistics | d.f. for values included in Adjusted Statistics | Values included in Initial Statistics |  | Weighted Mean Calcs
DATA and PERFORMANCE ANALYSIS |  |  |  | En and Pn values highlighted in Red (dark shading) are performance failures. Values highlighted in Yellow (light shading) are values of concern. The Z Score is not used for Pass/Fail at this time. | [6 empty] | Remove from Adjusted (#) |  | d.f. for ub of lab |  | Accepted Value + Uref | Accepted Value - Uref | Accepted Value + 33 % tol | Accepted Value - 33 % tol | E(n) & P(n) Limit |  | Decision process |  |  |  | Adjusted Statistics Participants |  |  |  |  | Include in Initial (*) |  |  |  |  | Values Passing tests | Assoc U | Weights 1/Assoc. U | Value/U
Date of Test | # | Participant ID * - Official Value | SOP Used | Reported Value | Uncertainty | Difference (D) from Reference value | E(n) Pass < 1 | P(n) Pass < 1 | Z Score (D/SPT) | Mean ± 2 s.d. |  | ub of Lab |  | Accepted Value | [5 empty] | Calculated P(n) | 2SD | Pn | En | Included | Suggested to exclude | Actually excluded
--- | 1 | --- | --- |  |  | --- | --- | --- | --- | --- |  | 0 | 1000 | #DIV/0! | #DIV/0! | #DIV/0! | #DIV/0! | #DIV/0! | 1 | --- | --- | --- | --- | No U |  |  |  | #N/A | #N/A | ---
--- | 2 | --- | --- |  |  | --- | --- | --- | --- | --- |  | 0 | 1000 | #DIV/0! | #DIV/0! | #DIV/0! | #DIV/0! | #DIV/0! | 1 | --- | --- | --- | --- | No U |  |  |  | #N/A | #N/A | ---
--- | 3 | --- | --- |  |  | --- | --- | --- | --- | --- |  | 0 | 1000 | #DIV/0! | #DIV/0! | #DIV/0! | #DIV/0! | #DIV/0! | 1 | --- | --- | --- | --- | No U |  |  |  | #N/A | #N/A | ---
--- | 4 | --- | --- |  |  | --- | --- | --- | --- | --- |  | 0 | 1000 | #DIV/0! | #DIV/0! | #DIV/0! | #DIV/0! | #DIV/0! | 1 | --- | --- | --- | --- | No U |  |  |  | #N/A | #N/A | ---
--- | 5 | --- | --- |  |  | --- | --- | --- | --- | --- |  | 0 | 1000 | #DIV/0! | #DIV/0! | #DIV/0! | #DIV/0! | #DIV/0! | 1 | --- | --- | --- | --- | No U |  |  |  | #N/A | #N/A | ---
--- | 6 | --- | --- |  |  | --- | --- | --- | --- | --- |  | 0 | 1000 | #DIV/0! | #DIV/0! | #DIV/0! | #DIV/0! | #DIV/0! | 1 | --- | --- | --- | --- | No U |  |  |  | #N/A | #N/A | ---
--- | 7 | --- | --- |  |  | --- | --- | --- | --- | --- |  | 0 | 1000 | #DIV/0! | #DIV/0! | #DIV/0! | #DIV/0! | #DIV/0! | 1 | --- | --- | --- | --- | No U |  |  |  | #N/A | #N/A | ---
--- | 8 | --- | --- |  |  | --- | --- | --- | --- | --- |  | 0 | 1000 | #DIV/0! | #DIV/0! | #DIV/0! | #DIV/0! | #DIV/0! | 1 | --- | --- | --- | --- | No U |  |  |  | #N/A | #N/A | ---
--- | 9 | --- | --- |  |  | --- | --- | --- | --- | --- |  | 0 | 1000 | #DIV/0! | #DIV/0! | #DIV/0! | #DIV/0! | #DIV/0! | 1 | --- | --- | --- | --- | No U |  |  |  | #N/A | #N/A | ---
--- | 10 | --- | --- |  |  | --- | --- | --- | --- | --- |  | 0 | 1000 | #DIV/0! | #DIV/0! | #DIV/0! | #DIV/0! | #DIV/0! | 1 | --- | --- | --- | --- | No U |  |  |  | #N/A | #N/A | ---
--- | 11 | --- | --- |  |  | --- | --- | --- | --- | --- |  | 0 | 1000 | #DIV/0! | #DIV/0! | #DIV/0! | #DIV/0! | #DIV/0! | 1 | --- | --- | --- | --- | No U |  |  |  | #N/A | #N/A | ---
--- | 12 | --- | --- |  |  | --- | --- | --- | --- | --- |  | 0 | 1000 | #DIV/0! | #DIV/0! | #DIV/0! | #DIV/0! | #DIV/0! | 1 | --- | --- | --- | --- | No U |  |  |  | #N/A | #N/A | ---
--- | 13 | --- | --- |  |  | --- | --- | --- | --- | --- |  | 0 | 1000 | #DIV/0! | #DIV/0! | #DIV/0! | #DIV/0! | #DIV/0! | 1 | --- | --- | --- | --- | No U |  |  |  | #N/A | #N/A | ---
--- | 14 | --- | --- |  |  | --- | --- | --- | --- | --- |  | 0 | 1000 | #DIV/0! | #DIV/0! | #DIV/0! | #DIV/0! | #DIV/0! | 1 | --- | --- | --- | --- | No U |  |  |  | #N/A | #N/A | ---
--- | 15 | --- | --- |  |  | --- | --- | --- | --- | --- |  | 0 | 1000 | #DIV/0! | #DIV/0! | #DIV/0! | #DIV/0! | #DIV/0! | 1 | --- | --- | --- | --- | No U |  |  |  | #N/A | #N/A | ---
--- | 16 | --- | --- |  |  | --- | --- | --- | --- | --- |  | 0 | 1000 | #DIV/0! | #DIV/0! | #DIV/0! | #DIV/0! | #DIV/0! | 1 | --- | --- | --- | --- | No U |  |  |  | #N/A | #N/A | ---
--- | 17 | --- | --- |  |  | --- | --- | --- | --- | --- |  | 0 | 1000 | #DIV/0! | #DIV/0! | #DIV/0! | #DIV/0! | #DIV/0! | 1 | --- | --- | --- | --- | No U |  |  |  | #N/A | #N/A | ---
--- | 18 | --- | --- |  |  | --- | --- | --- | --- | --- |  | 0 | 1000 | #DIV/0! | #DIV/0! | #DIV/0! | #DIV/0! | #DIV/0! | 1 | --- | --- | --- | --- | No U |  |  |  | #N/A | #N/A | ---
--- | 19 | --- | --- |  |  | --- | --- | --- | --- | --- |  | 0 | 1000 | #DIV/0! | #DIV/0! | #DIV/0! | #DIV/0! | #DIV/0! | 1 | --- | --- | --- | --- | No U |  |  |  | #N/A | #N/A | ---
--- | 20 | --- | --- |  |  | --- | --- | --- | --- | --- |  | 0 | 1000 | #DIV/0! | #DIV/0! | #DIV/0! | #DIV/0! | #DIV/0! | 1 | --- | --- | --- | --- | No U |  |  |  | #N/A | #N/A | ---
--- | 21 | --- | --- |  |  | --- | --- | --- | --- | --- |  | 0 | 1000 | #DIV/0! | #DIV/0! | #DIV/0! | #DIV/0! | #DIV/0! | 1 | --- | --- | --- | --- | No U |  |  |  | #N/A | #N/A | ---
--- | 22 | --- | --- |  |  | --- | --- | --- | --- | --- |  | 0 | 1000 | #DIV/0! | #DIV/0! | #DIV/0! | #DIV/0! | #DIV/0! | 1 | --- | --- | --- | --- | No U |  |  |  | #N/A | #N/A | ---
--- | 23 | --- | --- |  |  | --- | --- | --- | --- | --- |  | 0 | 1000 | #DIV/0! | #DIV/0! | #DIV/0! | #DIV/0! | #DIV/0! | 1 | --- | --- | --- | --- | No U |  |  |  | #N/A | #N/A | ---
--- | 24 | --- | --- |  |  | --- | --- | --- | --- | --- |  | 0 | 1000 | #DIV/0! | #DIV/0! | #DIV/0! | #DIV/0! | #DIV/0! | 1 | --- | --- | --- | --- | No U |  |  |  | #N/A | #N/A | ---
--- | 25 | --- | --- |  |  | --- | --- | --- | --- | --- |  | 0 | 1000 | #DIV/0! | #DIV/0! | #DIV/0! | #DIV/0! | #DIV/0! | 1 | --- | --- | --- | --- | No U |  |  |  | #N/A | #N/A | ---
--- | 26 | --- | --- |  |  | --- | --- | --- | --- | --- |  | 0 | 1000 | #DIV/0! | #DIV/0! | #DIV/0! | #DIV/0! | #DIV/0! | 1 | --- | --- | --- | --- | No U |  |  |  | #N/A | #N/A | ---
--- | 27 | --- | --- |  |  | --- | --- | --- | --- | --- |  | 0 | 1000 | #DIV/0! | #DIV/0! | #DIV/0! | #DIV/0! | #DIV/0! | 1 | --- | --- | --- | --- | No U |  |  |  | #N/A | #N/A | ---
--- | 28 | --- | --- |  |  | --- | --- | --- | --- | --- |  | 0 | 1000 | #DIV/0! | #DIV/0! | #DIV/0! | #DIV/0! | #DIV/0! | 1 | --- | --- | --- | --- | No U |  |  |  | #N/A | #N/A | ---
--- | 29 | --- | --- |  |  | --- | --- | --- | --- | --- |  | 0 | 1000 | #DIV/0! | #DIV/0! | #DIV/0! | #DIV/0! | #DIV/0! | 1 | --- | --- | --- | --- | No U |  |  |  | #N/A | #N/A | ---
--- | 30 | --- | --- |  |  | --- | --- | --- | --- | --- |  | 0 | 1000 | #DIV/0! | #DIV/0! | #DIV/0! | #DIV/0! | #DIV/0! | 1 | --- | --- | --- | --- | No U |  |  |  | #N/A | #N/A | ---
--- | 31 | --- | --- |  |  | --- | --- | --- | --- | --- |  | 0 | 1000 | #DIV/0! | #DIV/0! | #DIV/0! | #DIV/0! | #DIV/0! | 1 | --- | --- | --- | --- | No U |  |  |  | #N/A | #N/A | ---
--- | 32 | --- | --- |  |  | --- | --- | --- | --- | --- |  | 0 | 1000 | #DIV/0! | #DIV/0! | #DIV/0! | #DIV/0! | #DIV/0! | 1 | --- | --- | --- | --- | No U |  |  |  | #N/A | #N/A | ---
--- | 33 | --- | --- |  |  | --- | --- | --- | --- | --- |  | 0 | 1000 | #DIV/0! | #DIV/0! | #DIV/0! | #DIV/0! | #DIV/0! | 1 | --- | --- | --- | --- | No U |  |  |  | #N/A | #N/A | ---
--- | 34 | --- | --- |  |  | --- | --- | --- | --- | --- |  | 0 | 1000 | #DIV/0! | #DIV/0! | #DIV/0! | #DIV/0! | #DIV/0! | 1 | --- | --- | --- | --- | No U |  |  |  | #N/A | #N/A | ---
--- | 35 | --- | --- |  |  | --- | --- | --- | --- | --- |  | 0 | 1000 | #DIV/0! | #DIV/0! | #DIV/0! | #DIV/0! | #DIV/0! | 1 | --- | --- | --- | --- | No U |  |  |  | #N/A | #N/A | ---
--- | 36 | --- | --- |  |  | --- | --- | --- | --- | --- |  | 0 | 1000 | #DIV/0! | #DIV/0! | #DIV/0! | #DIV/0! | #DIV/0! | 1 | --- | --- | --- | --- | No U |  |  |  | #N/A | #N/A | ---
--- | 37 | --- | --- |  |  | --- | --- | --- | --- | --- |  | 0 | 1000 | #DIV/0! | #DIV/0! | #DIV/0! | #DIV/0! | #DIV/0! | 1 | --- | --- | --- | --- | No U |  |  |  | #N/A | #N/A | ---
--- | 38 | --- | --- |  |  | --- | --- | --- | --- | --- |  | 0 | 1000 | #DIV/0! | #DIV/0! | #DIV/0! | #DIV/0! | #DIV/0! | 1 | --- | --- | --- | --- | No U |  |  |  | #N/A | #N/A | ---
--- | 39 | --- | --- |  |  | --- | --- | --- | --- | --- |  | 0 | 1000 | #DIV/0! | #DIV/0! | #DIV/0! | #DIV/0! | #DIV/0! | 1 | --- | --- | --- | --- | No U |  |  |  | #N/A | #N/A | ---
--- | 40 | --- | --- |  |  | --- | --- | --- | --- | --- |  | 0 | 1000 | #DIV/0! | #DIV/0! | #DIV/0! | #DIV/0! | #DIV/0! | 1 | --- | --- | --- | --- | No U |  |  |  | #N/A | #N/A | ---
--- | 41 | --- | --- |  |  | --- | --- | --- | --- | --- |  | 0 | 1000 | #DIV/0! | #DIV/0! | #DIV/0! | #DIV/0! | #DIV/0! | 1 | --- | --- | --- | --- | No U |  |  |  | #N/A | #N/A | ---
--- | 42 | --- | --- |  |  | --- | --- | --- | --- | --- |  | 0 | 1000 | #DIV/0! | #DIV/0! | #DIV/0! | #DIV/0! | #DIV/0! | 1 | --- | --- | --- | --- | No U |  |  |  | #N/A | #N/A | ---
--- | 43 | --- | --- |  |  | --- | --- | --- | --- | --- |  | 0 | 1000 | #DIV/0! | #DIV/0! | #DIV/0! | #DIV/0! | #DIV/0! | 1 | --- | --- | --- | --- | No U |  |  |  | #N/A | #N/A | ---
--- | 44 | --- | --- |  |  | --- | --- | --- | --- | --- |  | 0 | 1000 | #DIV/0! | #DIV/0! | #DIV/0! | #DIV/0! | #DIV/0! | 1 | --- | --- | --- | --- | No U |  |  |  | #N/A | #N/A | ---
--- | 45 | --- | --- |  |  | --- | --- | --- | --- | --- |  | 0 | 1000 | #DIV/0! | #DIV/0! | #DIV/0! | #DIV/0! | #DIV/0! | 1 | --- | --- | --- | --- | No U |  |  |  | #N/A | #N/A | ---
--- | 46 | --- | --- |  |  | --- | --- | --- | --- | --- |  | 0 | 1000 | #DIV/0! | #DIV/0! | #DIV/0! | #DIV/0! | #DIV/0! | 1 | --- | --- | --- | --- | No U |  |  |  | #N/A | #N/A | ---
--- | 47 | --- | --- |  |  | --- | --- | --- | --- | --- |  | 0 | 1000 | #DIV/0! | #DIV/0! | #DIV/0! | #DIV/0! | #DIV/0! | 1 | --- | --- | --- | --- | No U |  |  |  | #N/A | #N/A | ---
--- | 48 | --- | --- |  |  | --- | --- | --- | --- | --- |  | 0 | 1000 | #DIV/0! | #DIV/0! | #DIV/0! | #DIV/0! | #DIV/0! | 1 | --- | --- | --- | --- | No U |  |  |  | #N/A | #N/A | ---
--- | 49 | --- | --- |  |  | --- | --- | --- | --- | --- |  | 0 | 1000 | #DIV/0! | #DIV/0! | #DIV/0! | #DIV/0! | #DIV/0! | 1 | --- | --- | --- | --- | No U |  |  |  | #N/A | #N/A | ---
--- | 50 | --- | --- |  |  | --- | --- | --- | --- | --- |  | 0 | 1000 | #DIV/0! | #DIV/0! | #DIV/0! | #DIV/0! | #DIV/0! | 1 | --- | --- | --- | --- | No U |  |  |  | #N/A | #N/A | ---
--- | 51 | --- | --- |  |  | --- | --- | --- | --- | --- |  | 0 | 1000 | #DIV/0! | #DIV/0! | #DIV/0! | #DIV/0! | #DIV/0! | 1 | --- | --- | --- | --- | No U |  |  |  | #N/A | #N/A | ---
--- | 52 | --- | --- |  |  | --- | --- | --- | --- | --- |  | 0 | 1000 | #DIV/0! | #DIV/0! | #DIV/0! | #DIV/0! | #DIV/0! | 1 | --- | --- | --- | --- | No U |  |  |  | #N/A | #N/A | ---
--- | 53 | --- | --- |  |  | --- | --- | --- | --- | --- |  | 0 | 1000 | #DIV/0! | #DIV/0! | #DIV/0! | #DIV/0! | #DIV/0! | 1 | --- | --- | --- | --- | No U |  |  |  | #N/A | #N/A | ---
--- | 54 | --- | --- |  |  | --- | --- | --- | --- | --- |  | 0 | 1000 | #DIV/0! | #DIV/0! | #DIV/0! | #DIV/0! | #DIV/0! | 1 | --- | --- | --- | --- | No U |  |  |  | #N/A | #N/A | ---
--- | 55 | --- | --- |  |  | --- | --- | --- | --- | --- |  | 0 | 1000 | #DIV/0! | #DIV/0! | #DIV/0! | #DIV/0! | #DIV/0! | 1 | --- | --- | --- | --- | No U |  |  |  | #N/A | #N/A | ---
--- | 56 | --- | --- |  |  | --- | --- | --- | --- | --- |  | 0 | 1000 | #DIV/0! | #DIV/0! | #DIV/0! | #DIV/0! | #DIV/0! | 1 | --- | --- | --- | --- | No U |  |  |  | #N/A | #N/A | ---
--- | 57 | --- | --- |  |  | --- | --- | --- | --- | --- |  | 0 | 1000 | #DIV/0! | #DIV/0! | #DIV/0! | #DIV/0! | #DIV/0! | 1 | --- | --- | --- | --- | No U |  |  |  | #N/A | #N/A | ---
--- | 58 | --- | --- |  |  | --- | --- | --- | --- | --- |  | 0 | 1000 | #DIV/0! | #DIV/0! | #DIV/0! | #DIV/0! | #DIV/0! | 1 | --- | --- | --- | --- | No U |  |  |  | #N/A | #N/A | ---
--- | 59 | --- | --- |  |  | --- | --- | --- | --- | --- |  | 0 | 1000 | #DIV/0! | #DIV/0! | #DIV/0! | #DIV/0! | #DIV/0! | 1 | --- | --- | --- | --- | No U |  |  |  | #N/A | #N/A | ---
--- | 60 | --- | --- |  |  | --- | --- | --- | --- | --- |  | 0 | 1000 | #DIV/0! | #DIV/0! | #DIV/0! | #DIV/0! | #DIV/0! | 1 | --- | --- | --- | --- | No U |  |  |  | #N/A | #N/A | ---
--- | 61 | --- | --- |  |  | --- | --- | --- | --- | --- |  | 0 | 1000 | #DIV/0! | #DIV/0! | #DIV/0! | #DIV/0! | #DIV/0! | 1 | --- | --- | --- | --- | No U |  |  |  | #N/A | #N/A | ---
--- | 62 | --- | --- |  |  | --- | --- | --- | --- | --- |  | 0 | 1000 | #DIV/0! | #DIV/0! | #DIV/0! | #DIV/0! | #DIV/0! | 1 | --- | --- | --- | --- | No U |  |  |  | #N/A | #N/A | ---
--- | 63 | --- | --- |  |  | --- | --- | --- | --- | --- |  | 0 | 1000 | #DIV/0! | #DIV/0! | #DIV/0! | #DIV/0! | #DIV/0! | 1 | --- | --- | --- | --- | No U |  |  |  | #N/A | #N/A | ---
--- | 64 | --- | --- |  |  | --- | --- | --- | --- | --- |  | 0 | 1000 | #DIV/0! | #DIV/0! | #DIV/0! | #DIV/0! | #DIV/0! | 1 | --- | --- | --- | --- | No U |  |  |  | #N/A | #N/A | ---
--- | 65 | --- | --- |  |  | --- | --- | --- | --- | --- |  | 0 | 1000 | #DIV/0! | #DIV/0! | #DIV/0! | #DIV/0! | #DIV/0! | 1 | --- | --- | --- | --- | No U |  |  |  | #N/A | #N/A | ---
--- | 66 | --- | --- |  |  | --- | --- | --- | --- | --- |  | 0 | 1000 | #DIV/0! | #DIV/0! | #DIV/0! | #DIV/0! | #DIV/0! | 1 | --- | --- | --- | --- | No U |  |  |  | #N/A | #N/A | ---
--- | 67 | --- | --- |  |  | --- | --- | --- | --- | --- |  | 0 | 1000 | #DIV/0! | #DIV/0! | #DIV/0! | #DIV/0! | #DIV/0! | 1 | --- | --- | --- | --- | No U |  |  |  | #N/A | #N/A | ---
--- | 68 | --- | --- |  |  | --- | --- | --- | --- | --- |  | 0 | 1000 | #DIV/0! | #DIV/0! | #DIV/0! | #DIV/0! | #DIV/0! | 1 | --- | --- | --- | --- | No U |  |  |  | #N/A | #N/A | ---
--- | 69 | --- | --- |  |  | --- | --- | --- | --- | --- |  | 0 | 1000 | #DIV/0! | #DIV/0! | #DIV/0! | #DIV/0! | #DIV/0! | 1 | --- | --- | --- | --- | No U |  |  |  | #N/A | #N/A | ---
--- | 70 | --- | --- |  |  | --- | --- | --- | --- | --- |  | 0 | 1000 | #DIV/0! | #DIV/0! | #DIV/0! | #DIV/0! | #DIV/0! | 1 | --- | --- | --- | --- | No U |  |  |  | #N/A | #N/A | ---
--- | 71 | --- | --- |  |  | --- | --- | --- | --- | --- |  | 0 | 1000 | #DIV/0! | #DIV/0! | #DIV/0! | #DIV/0! | #DIV/0! | 1 | --- | --- | --- | --- | No U |  |  |  | #N/A | #N/A | ---
--- | 72 | --- | --- |  |  | --- | --- | --- | --- | --- |  | 0 | 1000 | #DIV/0! | #DIV/0! | #DIV/0! | #DIV/0! | #DIV/0! | 1 | --- | --- | --- | --- | No U |  |  |  | #N/A | #N/A | ---
--- | 73 | --- | --- |  |  | --- | --- | --- | --- | --- |  | 0 | 1000 | #DIV/0! | #DIV/0! | #DIV/0! | #DIV/0! | #DIV/0! | 1 | --- | --- | --- | --- | No U |  |  |  | #N/A | #N/A | ---
--- | 74 | --- | --- |  |  | --- | --- | --- | --- | --- |  | 0 | 1000 | #DIV/0! | #DIV/0! | #DIV/0! | #DIV/0! | #DIV/0! | 1 | --- | --- | --- | --- | No U |  |  |  | #N/A | #N/A | ---
--- | 75 | --- | --- |  |  | --- | --- | --- | --- | --- |  | 0 | 1000 | #DIV/0! | #DIV/0! | #DIV/0! | #DIV/0! | #DIV/0! | 1 | --- | --- | --- | --- | No U |  |  |  | #N/A | #N/A | ---
--- | 76 | --- | --- |  |  | --- | --- | --- | --- | --- |  | 0 | 1000 | #DIV/0! | #DIV/0! | #DIV/0! | #DIV/0! | #DIV/0! | 1 | --- | --- | --- | --- | No U |  |  |  | #N/A | #N/A | ---
--- | 77 | --- | --- |  |  | --- | --- | --- | --- | --- |  | 0 | 1000 | #DIV/0! | #DIV/0! | #DIV/0! | #DIV/0! | #DIV/0! | 1 | --- | --- | --- | --- | No U |  |  |  | #N/A | #N/A | ---
--- | 78 | --- | --- |  |  | --- | --- | --- | --- | --- |  | 0 | 1000 | #DIV/0! | #DIV/0! | #DIV/0! | #DIV/0! | #DIV/0! | 1 | --- | --- | --- | --- | No U |  |  |  | #N/A | #N/A | ---
--- | 79 | --- | --- |  |  | --- | --- | --- | --- | --- |  | 0 | 1000 | #DIV/0! | #DIV/0! | #DIV/0! | #DIV/0! | #DIV/0! | 1 | --- | --- | --- | --- | No U |  |  |  | #N/A | #N/A | ---
--- | 80 | --- | --- |  |  | --- | --- | --- | --- | --- |  | 0 | 1000 | #DIV/0! | #DIV/0! | #DIV/0! | #DIV/0! | #DIV/0! | 1 | --- | --- | --- | --- | No U |  |  |  | #N/A | #N/A | ---
--- | 81 | --- | --- |  |  | --- | --- | --- | --- | --- |  | 0 | 1000 | #DIV/0! | #DIV/0! | #DIV/0! | #DIV/0! | #DIV/0! | 1 | --- | --- | --- | --- | No U |  |  |  | #N/A | #N/A | ---
--- | 82 | --- | --- |  |  | --- | --- | --- | --- | --- |  | 0 | 1000 | #DIV/0! | #DIV/0! | #DIV/0! | #DIV/0! | #DIV/0! | 1 | --- | --- | --- | --- | No U |  |  |  | #N/A | #N/A | ---
--- | 83 | --- | --- |  |  | --- | --- | --- | --- | --- |  | 0 | 1000 | #DIV/0! | #DIV/0! | #DIV/0! | #DIV/0! | #DIV/0! | 1 | --- | --- | --- | --- | No U |  |  |  | #N/A | #N/A | ---
--- | 84 | --- | --- |  |  | --- | --- | --- | --- | --- |  | 0 | 1000 | #DIV/0! | #DIV/0! | #DIV/0! | #DIV/0! | #DIV/0! | 1 | --- | --- | --- | --- | No U |  |  |  | #N/A | #N/A | ---
--- | 85 | --- | --- |  |  | --- | --- | --- | --- | --- |  | 0 | 1000 | #DIV/0! | #DIV/0! | #DIV/0! | #DIV/0! | #DIV/0! | 1 | --- | --- | --- | --- | No U |  |  |  | #N/A | #N/A | ---
--- | 86 | --- | --- |  |  | --- | --- | --- | --- | --- |  | 0 | 1000 | #DIV/0! | #DIV/0! | #DIV/0! | #DIV/0! | #DIV/0! | 1 | --- | --- | --- | --- | No U |  |  |  | #N/A | #N/A | ---
--- | 87 | --- | --- |  |  | --- | --- | --- | --- | --- |  | 0 | 1000 | #DIV/0! | #DIV/0! | #DIV/0! | #DIV/0! | #DIV/0! | 1 | --- | --- | --- | --- | No U |  |  |  | #N/A | #N/A | ---
--- | 88 | --- | --- |  |  | --- | --- | --- | --- | --- |  | 0 | 1000 | #DIV/0! | #DIV/0! | #DIV/0! | #DIV/0! | #DIV/0! | 1 | --- | --- | --- | --- | No U |  |  |  | #N/A | #N/A | ---
--- | 89 | --- | --- |  |  | --- | --- | --- | --- | --- |  | 0 | 1000 | #DIV/0! | #DIV/0! | #DIV/0! | #DIV/0! | #DIV/0! | 1 | --- | --- | --- | --- | No U |  |  |  | #N/A | #N/A | ---
--- | 90 | --- | --- |  |  | --- | --- | --- | --- | --- |  | 0 | 1000 | #DIV/0! | #DIV/0! | #DIV/0! | #DIV/0! | #DIV/0! | 1 | --- | --- | --- | --- | No U |  |  |  | #N/A | #N/A | ---
--- | 91 | --- | --- |  |  | --- | --- | --- | --- | --- |  | 0 | 1000 | #DIV/0! | #DIV/0! | #DIV/0! | #DIV/0! | #DIV/0! | 1 | --- | --- | --- | --- | No U |  |  |  | #N/A | #N/A | ---
--- | 92 | --- | --- |  |  | --- | --- | --- | --- | --- |  | 0 | 1000 | #DIV/0! | #DIV/0! | #DIV/0! | #DIV/0! | #DIV/0! | 1 | --- | --- | --- | --- | No U |  |  |  | #N/A | #N/A | ---
--- | 93 | --- | --- |  |  | --- | --- | --- | --- | --- |  | 0 | 1000 | #DIV/0! | #DIV/0! | #DIV/0! | #DIV/0! | #DIV/0! | 1 | --- | --- | --- | --- | No U |  |  |  | #N/A | #N/A | ---
--- | 94 | --- | --- |  |  | --- | --- | --- | --- | --- |  | 0 | 1000 | #DIV/0! | #DIV/0! | #DIV/0! | #DIV/0! | #DIV/0! | 1 | --- | --- | --- | --- | No U |  |  |  | #N/A | #N/A | ---
--- | 95 | --- | --- |  |  | --- | --- | --- | --- | --- |  | 0 | 1000 | #DIV/0! | #DIV/0! | #DIV/0! | #DIV/0! | #DIV/0! | 1 | --- | --- | --- | --- | No U |  |  |  | #N/A | #N/A | ---
--- | 96 | --- | --- |  |  | --- | --- | --- | --- | --- |  | 0 | 1000 | #DIV/0! | #DIV/0! | #DIV/0! | #DIV/0! | #DIV/0! | 1 | --- | --- | --- | --- | No U |  |  |  | #N/A | #N/A | ---
--- | 97 | --- | --- |  |  | --- | --- | --- | --- | --- |  | 0 | 1000 | #DIV/0! | #DIV/0! | #DIV/0! | #DIV/0! | #DIV/0! | 1 | --- | --- | --- | --- | No U |  |  |  | #N/A | #N/A | ---
--- | 98 | --- | --- |  |  | --- | --- | --- | --- | --- |  | 0 | 1000 | #DIV/0! | #DIV/0! | #DIV/0! | #DIV/0! | #DIV/0! | 1 | --- | --- | --- | --- | No U |  |  |  | #N/A | #N/A | ---
--- | 99 | --- | --- |  |  | --- | --- | --- | --- | --- |  | 0 | 1000 | #DIV/0! | #DIV/0! | #DIV/0! | #DIV/0! | #DIV/0! | 1 | --- | --- | --- | --- | No U |  |  |  | #N/A | #N/A | ---
--- | 100 | --- | --- |  |  | --- | --- | --- | --- | --- |  | 0 | 1000 | #DIV/0! | #DIV/0! | #DIV/0! | #DIV/0! | #DIV/0! | 1 | --- | --- | --- | --- | No U |  |  |  | #N/A | #N/A | ---
--- | 101 | --- | --- |  |  | --- | --- | --- | --- | --- |  | 0 | 1000 | #DIV/0! | #DIV/0! | #DIV/0! | #DIV/0! | #DIV/0! | 1 | --- | --- | --- | --- | No U |  |  |  | #N/A | #N/A | ---
--- | 102 | --- | --- |  |  | --- | --- | --- | --- | --- |  | 0 | 1000 | #DIV/0! | #DIV/0! | #DIV/0! | #DIV/0! | #DIV/0! | 1 | --- | --- | --- | --- | No U |  |  |  | #N/A | #N/A | ---
--- | 103 | --- | --- |  |  | --- | --- | --- | --- | --- |  | 0 | 1000 | #DIV/0! | #DIV/0! | #DIV/0! | #DIV/0! | #DIV/0! | 1 | --- | --- | --- | --- | No U |  |  |  | #N/A | #N/A | ---
--- | 104 | --- | --- |  |  | --- | --- | --- | --- | --- |  | 0 | 1000 | #DIV/0! | #DIV/0! | #DIV/0! | #DIV/0! | #DIV/0! | 1 | --- | --- | --- | --- | No U |  |  |  | #N/A | #N/A | ---
--- | 105 | --- | --- |  |  | --- | --- | --- | --- | --- |  | 0 | 1000 | #DIV/0! | #DIV/0! | #DIV/0! | #DIV/0! | #DIV/0! | 1 | --- | --- | --- | --- | No U |  |  |  | #N/A | #N/A | ---
--- | 106 | --- | --- |  |  | --- | --- | --- | --- | --- |  | 0 | 1000 | #DIV/0! | #DIV/0! | #DIV/0! | #DIV/0! | #DIV/0! | 1 | --- | --- | --- | --- | No U |  |  |  | #N/A | #N/A | ---
--- | 107 | --- | --- |  |  | --- | --- | --- | --- | --- |  | 0 | 1000 | #DIV/0! | #DIV/0! | #DIV/0! | #DIV/0! | #DIV/0! | 1 | --- | --- | --- | --- | No U |  |  |  | #N/A | #N/A | ---
--- | 108 | --- | --- |  |  | --- | --- | --- | --- | --- |  | 0 | 1000 | #DIV/0! | #DIV/0! | #DIV/0! | #DIV/0! | #DIV/0! | 1 | --- | --- | --- | --- | No U |  |  |  | #N/A | #N/A | ---
--- | 109 | --- | --- |  |  | --- | --- | --- | --- | --- |  | 0 | 1000 | #DIV/0! | #DIV/0! | #DIV/0! | #DIV/0! | #DIV/0! | 1 | --- | --- | --- | --- | No U |  |  |  | #N/A | #N/A | ---
--- | 110 | --- | --- |  |  | --- | --- | --- | --- | --- |  | 0 | 1000 | #DIV/0! | #DIV/0! | #DIV/0! | #DIV/0! | #DIV/0! | 1 | --- | --- | --- | --- | No U |  |  |  | #N/A | #N/A | ---
--- | 111 | --- | --- |  |  | --- | --- | --- | --- | --- |  | 0 | 1000 | #DIV/0! | #DIV/0! | #DIV/0! | #DIV/0! | #DIV/0! | 1 | --- | --- | --- | --- | No U |  |  |  | #N/A | #N/A | ---
--- | 112 | --- | --- |  |  | --- | --- | --- | --- | --- |  | 0 | 1000 | #DIV/0! | #DIV/0! | #DIV/0! | #DIV/0! | #DIV/0! | 1 | --- | --- | --- | --- | No U |  |  |  | #N/A | #N/A | ---
--- | 113 | --- | --- |  |  | --- | --- | --- | --- | --- |  | 0 | 1000 | #DIV/0! | #DIV/0! | #DIV/0! | #DIV/0! | #DIV/0! | 1 | --- | --- | --- | --- | No U |  |  |  | #N/A | #N/A | ---
--- | 114 | --- | --- |  |  | --- | --- | --- | --- | --- |  | 0 | 1000 | #DIV/0! | #DIV/0! | #DIV/0! | #DIV/0! | #DIV/0! | 1 | --- | --- | --- | --- | No U |  |  |  | #N/A | #N/A | ---
--- | 115 | --- | --- |  |  | --- | --- | --- | --- | --- |  | 0 | 1000 | #DIV/0! | #DIV/0! | #DIV/0! | #DIV/0! | #DIV/0! | 1 | --- | --- | --- | --- | No U |  |  |  | #N/A | #N/A | ---
--- | 116 | --- | --- |  |  | --- | --- | --- | --- | --- |  | 0 | 1000 | #DIV/0! | #DIV/0! | #DIV/0! | #DIV/0! | #DIV/0! | 1 | --- | --- | --- | --- | No U |  |  |  | #N/A | #N/A | ---
--- | 117 | --- | --- |  |  | --- | --- | --- | --- | --- |  | 0 | 1000 | #DIV/0! | #DIV/0! | #DIV/0! | #DIV/0! | #DIV/0! | 1 | --- | --- | --- | --- | No U |  |  |  | #N/A | #N/A | ---
--- | 118 | --- | --- |  |  | --- | --- | --- | --- | --- |  | 0 | 1000 | #DIV/0! | #DIV/0! | #DIV/0! | #DIV/0! | #DIV/0! | 1 | --- | --- | --- | --- | No U |  |  |  | #N/A | #N/A | ---
--- | 119 | --- | --- |  |  | --- | --- | --- | --- | --- |  | 0 | 1000 | #DIV/0! | #DIV/0! | #DIV/0! | #DIV/0! | #DIV/0! | 1 | --- | --- | --- | --- | No U |  |  |  | #N/A | #N/A | ---
--- | 120 | --- | --- |  |  | --- | --- | --- | --- | --- |  | 0 | 1000 | #DIV/0! | #DIV/0! | #DIV/0! | #DIV/0! | #DIV/0! | 1 | --- | --- | --- | --- | No U |  |  |  | #N/A | #N/A | ---
--- | 121 | --- | --- |  |  | --- | --- | --- | --- | --- |  | 0 | 1000 | #DIV/0! | #DIV/0! | #DIV/0! | #DIV/0! | #DIV/0! | 1 | --- | --- | --- | --- | No U |  |  |  | #N/A | #N/A | ---
--- | 122 | --- | --- |  |  | --- | --- | --- | --- | --- |  | 0 | 1000 | #DIV/0! | #DIV/0! | #DIV/0! | #DIV/0! | #DIV/0! | 1 | --- | --- | --- | --- | No U |  |  |  | #N/A | #N/A | ---
--- | 123 | --- | --- |  |  | --- | --- | --- | --- | --- |  | 0 | 1000 | #DIV/0! | #DIV/0! | #DIV/0! | #DIV/0! | #DIV/0! | 1 | --- | --- | --- | --- | No U |  |  |  | #N/A | #N/A | ---
--- | 124 | --- | --- |  |  | --- | --- | --- | --- | --- |  | 0 | 1000 | #DIV/0! | #DIV/0! | #DIV/0! | #DIV/0! | #DIV/0! | 1 | --- | --- | --- | --- | No U |  |  |  | #N/A | #N/A | ---
--- | 125 | --- | --- |  |  | --- | --- | --- | --- | --- |  | 0 | 1000 | #DIV/0! | #DIV/0! | #DIV/0! | #DIV/0! | #DIV/0! | 1 | --- | --- | --- | --- | No U |  |  |  | #N/A | #N/A | ---
--- | 126 | --- | --- |  |  | --- | --- | --- | --- | --- |  | 0 | 1000 | #DIV/0! | #DIV/0! | #DIV/0! | #DIV/0! | #DIV/0! | 1 | --- | --- | --- | --- | No U |  |  |  | #N/A | #N/A | ---
--- | 127 | --- | --- |  |  | --- | --- | --- | --- | --- |  | 0 | 1000 | #DIV/0! | #DIV/0! | #DIV/0! | #DIV/0! | #DIV/0! | 1 | --- | --- | --- | --- | No U |  |  |  | #N/A | #N/A | ---
--- | 128 | --- | --- |  |  | --- | --- | --- | --- | --- |  | 0 | 1000 | #DIV/0! | #DIV/0! | #DIV/0! | #DIV/0! | #DIV/0! | 1 | --- | --- | --- | --- | No U |  |  |  | #N/A | #N/A | ---
--- | 129 | --- | --- |  |  | --- | --- | --- | --- | --- |  | 0 | 1000 | #DIV/0! | #DIV/0! | #DIV/0! | #DIV/0! | #DIV/0! | 1 | --- | --- | --- | --- | No U |  |  |  | #N/A | #N/A | ---
--- | 130 | --- | --- |  |  | --- | --- | --- | --- | --- |  | 0 | 1000 | #DIV/0! | #DIV/0! | #DIV/0! | #DIV/0! | #DIV/0! | 1 | --- | --- | --- | --- | No U |  |  |  | #N/A | #N/A | ---
--- | 131 | --- | --- |  |  | --- | --- | --- | --- | --- |  | 0 | 1000 | #DIV/0! | #DIV/0! | #DIV/0! | #DIV/0! | #DIV/0! | 1 | --- | --- | --- | --- | No U |  |  |  | #N/A | #N/A | ---
--- | 132 | --- | --- |  |  | --- | --- | --- | --- | --- |  | 0 | 1000 | #DIV/0! | #DIV/0! | #DIV/0! | #DIV/0! | #DIV/0! | 1 | --- | --- | --- | --- | No U |  |  |  | #N/A | #N/A | ---
--- | 133 | --- | --- |  |  | --- | --- | --- | --- | --- |  | 0 | 1000 | #DIV/0! | #DIV/0! | #DIV/0! | #DIV/0! | #DIV/0! | 1 | --- | --- | --- | --- | No U |  |  |  | #N/A | #N/A | ---
--- | 134 | --- | --- |  |  | --- | --- | --- | --- | --- |  | 0 | 1000 | #DIV/0! | #DIV/0! | #DIV/0! | #DIV/0! | #DIV/0! | 1 | --- | --- | --- | --- | No U |  |  |  | #N/A | #N/A | ---
--- | 135 | --- | --- |  |  | --- | --- | --- | --- | --- |  | 0 | 1000 | #DIV/0! | #DIV/0! | #DIV/0! | #DIV/0! | #DIV/0! | 1 | --- | --- | --- | --- | No U |  |  |  | #N/A | #N/A | ---
--- | 136 | --- | --- |  |  | --- | --- | --- | --- | --- |  | 0 | 1000 | #DIV/0! | #DIV/0! | #DIV/0! | #DIV/0! | #DIV/0! | 1 | --- | --- | --- | --- | No U |  |  |  | #N/A | #N/A | ---
--- | 137 | --- | --- |  |  | --- | --- | --- | --- | --- |  | 0 | 1000 | #DIV/0! | #DIV/0! | #DIV/0! | #DIV/0! | #DIV/0! | 1 | --- | --- | --- | --- | No U |  |  |  | #N/A | #N/A | ---
--- | 138 | --- | --- |  |  | --- | --- | --- | --- | --- |  | 0 | 1000 | #DIV/0! | #DIV/0! | #DIV/0! | #DIV/0! | #DIV/0! | 1 | --- | --- | --- | --- | No U |  |  |  | #N/A | #N/A | ---
--- | 139 | --- | --- |  |  | --- | --- | --- | --- | --- |  | 0 | 1000 | #DIV/0! | #DIV/0! | #DIV/0! | #DIV/0! | #DIV/0! | 1 | --- | --- | --- | --- | No U |  |  |  | #N/A | #N/A | ---
--- | 140 | --- | --- |  |  | --- | --- | --- | --- | --- |  | 0 | 1000 | #DIV/0! | #DIV/0! | #DIV/0! | #DIV/0! | #DIV/0! | 1 | --- | --- | --- | --- | No U |  |  |  | #N/A | #N/A | ---
--- | 141 | --- | --- |  |  | --- | --- | --- | --- | --- |  | 0 | 1000 | #DIV/0! | #DIV/0! | #DIV/0! | #DIV/0! | #DIV/0! | 1 | --- | --- | --- | --- | No U |  |  |  | #N/A | #N/A | ---
--- | 142 | --- | --- |  |  | --- | --- | --- | --- | --- |  | 0 | 1000 | #DIV/0! | #DIV/0! | #DIV/0! | #DIV/0! | #DIV/0! | 1 | --- | --- | --- | --- | No U |  |  |  | #N/A | #N/A | ---
--- | 143 | --- | --- |  |  | --- | --- | --- | --- | --- |  | 0 | 1000 | #DIV/0! | #DIV/0! | #DIV/0! | #DIV/0! | #DIV/0! | 1 | --- | --- | --- | --- | No U |  |  |  | #N/A | #N/A | ---
--- | 144 | --- | --- |  |  | --- | --- | --- | --- | --- |  | 0 | 1000 | #DIV/0! | #DIV/0! | #DIV/0! | #DIV/0! | #DIV/0! | 1 | --- | --- | --- | --- | No U |  |  |  | #N/A | #N/A | ---
--- | 145 | --- | --- |  |  | --- | --- | --- | --- | --- |  | 0 | 1000 | #DIV/0! | #DIV/0! | #DIV/0! | #DIV/0! | #DIV/0! | 1 | --- | --- | --- | --- | No U |  |  |  | #N/A | #N/A | ---
--- | 146 | --- | --- |  |  | --- | --- | --- | --- | --- |  | 0 | 1000 | #DIV/0! | #DIV/0! | #DIV/0! | #DIV/0! | #DIV/0! | 1 | --- | --- | --- | --- | No U |  |  |  | #N/A | #N/A | ---
--- | 147 | --- | --- |  |  | --- | --- | --- | --- | --- |  | 0 | 1000 | #DIV/0! | #DIV/0! | #DIV/0! | #DIV/0! | #DIV/0! | 1 | --- | --- | --- | --- | No U |  |  |  | #N/A | #N/A | ---
--- | 148 | --- | --- |  |  | --- | --- | --- | --- | --- |  | 0 | 1000 | #DIV/0! | #DIV/0! | #DIV/0! | #DIV/0! | #DIV/0! | 1 | --- | --- | --- | --- | No U |  |  |  | #N/A | #N/A | ---
--- | 149 | --- | --- |  |  | --- | --- | --- | --- | --- |  | 0 | 1000 | #DIV/0! | #DIV/0! | #DIV/0! | #DIV/0! | #DIV/0! | 1 | --- | --- | --- | --- | No U |  |  |  | #N/A | #N/A | ---
--- | 150 | --- | --- |  |  | --- | --- | --- | --- | --- |  | 0 | 1000 | #DIV/0! | #DIV/0! | #DIV/0! | #DIV/0! | #DIV/0! | 1 | --- | --- | --- | --- | No U |  |  |  | #N/A | #N/A | ---
Note on P1: kref is determined by the effective degrees of freedom of the PT/ILC as calculated in N3.
Note on D2: The number of decimals set here is used only for graphing purposes so that the number of decimals of the accepted value and associated uncertainty are kept under control. This setting does NOT affect values on the data page. Until overwritten, it will default to 3 significant digits using a calculation based on the reference value uncertainty.
Note on J2: This value will be used as the multiplier for the Pn test calcuations: Typical values: Volume: 1 Mass & Length: 3
Note on G3: If this cell has red hash marks, the Planned SOP cell on the Cover tab has not been completed.
Note on I3: Units in list are typical units seen in U.S. PT/ILCs. Conversion factors can be found in NIST SP 811, NIST HB 44 and NIST SP 1038.
Note on I4: Select the reference value from the list. Some values may require entry of value or equation in columns AV and AW.
Note on I6: Enter the source of the tolerance.
Note on G7: If cell is bright yellow Uref is more than the allowable portion of the assigned tolerance.
Note on M7: Equations may be entered.
Note on M8: Equations may be entered.
Note on A28: Hide lines with no data to prevent blank spaces in charts. Highlight the empty lines, right click and select 'Hide". To unhide lines highlight the lines above and below those hidden, right click and select 'Unhide'. To add additional data, graph and E(n)&P(n) pages, select all three page tabs by clicking on the Data tab, holding down the shift key and then clicking the E(n)&P(n) tab. Then right click one of the tabs and select Move or Copy. In the window that opens click the 'Make a copy' box then follow the instructions. WARNING: Failure to copy these pages as a group will result in a great deal of additional work to make the graphs. Copying as a group will maintain the automation of the chart titles.
Note on L28: Use '#' to indicate the values that are to be excluded from the Adjusted Statistics. Select any suspected blunders and then only conduct ONE iteration of all values that are outside of two standard deviations and noted in the suggested box above.
Note on G29: OWM SOP references: ISO/IEC 17043, Annex B, Eqn B.1. (ISO 13528, Eqn 11 (9.3.1)
Note on H29: Normalized Error, E(n): OWM SOP uses absolute value to graph on histogram with limit of one; References: ISO/IEC 17043, Annex B, Eqn B.6. (ISO 13528, Eqn 20 (9.7)
Note on I29: Normalized Precision, P(n): OWM SOP uses absolute value to graph on histogram with limit of one; This decision rule for conformity assessment is a unique OWM normalized precision assessment to evaluate compliance with ISO/IEC 17025 and Decision Rules compliance.
Note on J29: Z score: value may be used by the laboratory to assess bias with respect to the adjusted standard deviation of the PT; References: ISO/IEC 17043, Annex B, Eqn B.3. (ISO 13528, Eqn 14 (9.4.1)

## Data (12)
Use | 33 | % of the tolerance to set % of tolerance to be used on graph page. Enter as whole value (e.g. 10 = 10 %). | [9 empty] | ub of PT: | #DIV/0! | kref: | #DIV/0! | [6 empty] | Excluded data:
|  | Round accepted value and Uncertainty to | 0 | decimal places (applies to Graphs only). |  |  | Multiplier for Pn test: |  | 3 |  |  | Effective d.f. for Uref: | #DIV/0! | [22 empty] | List for Ref value Selection
| Region: | 0 |  | Procedure: |  |  | Units | units |  |  |  |  | Insert summary page for each participant showing En & Pn
| Reporting Year: | 0 |  | Accepted Reference Value: |  | #DIV/0! | Ref. source: | Wt'd Mean±Trm'd Avg U |  |  | If reference value is from a calibration or other source.
| Round Robin: |  |  | U of Ref. Value(kref*upt): |  | 0 | Tolerance: | value | units
| Artifact ID: | 0 |  |  |  |  | Tol. Source: |  |  |  | Source: | [10 empty] | Analyst's aid: | [13 empty] | Source | Value | U(k=2)
| PT Identification: | 0 |  |  | P(n) of Uref: | #VALUE! |  |  |  |  | Value: |  | units | [22 empty] | Adjusted Mean | #DIV/0! | #NUM!
[5 empty] | Description: | [5 empty] | U(k=2): |  | units | [22 empty] | Adjusted Mean w/ub | #DIV/0! | #DIV/0!
[36 empty] | 0 | 0 | 0
DATA ANALYSIS (Used after visual assessment of data when selecting appropriate reference value.) | [35 empty] | Mean of Accredited Labs & Avg U | Enter Equation | Enter Equation
Initial Statistics: |  |  | Do not change the Initial Statistics calculations! Initial Statistics are used to assess the group distribution and evaluate initial choices for reference values. | [7 empty] | Analyst's aid: | [24 empty] | Wt'd Mean±Trm'd Avg U | #DIV/0! | 0
Mean: |  | #DIV/0! | [8 empty] | Likely candidates to be excluded from calculation of Adjusted Values: If you agree, enter the # symbol in column L for each value to be excluded. |  | None
Median: |  | #NUM! | E(n): Normalized Error; evaluates bias vs. combined uncertainties. | [32 empty] | End of List
Max: |  | 0 | P(n): Normalized Precision; evaluates uncertainty vs. tolerance.
Min: |  | 0 | Typically, Adjusted Statistics include only those values that are designated the Official Laboratory Value, pass E(n), pass P(n), and are within 2 standard deviations of the Initial Statistics Mean value.
Range: |  | 0 | [31 empty] | Excluded data list
Standard Deviation: |  | #DIV/0! | Adjusted Statistics are used for assessing and selecting a PT/ILC Reference value.
SD of Initial Mean: |  | #DIV/0! | 0 | values were included in the Adjusted Statistics: | [17 empty] | The cells in this box are used to create the titles and legend information for the graphs. DO NOT DELETE! | [11 empty] | #
Adjusted Statistics: |  |  | 0 | values were NOT included in the Adjusted Statistics: | [17 empty] | Accepted value ± Uref |  |  |  | Accepted Value ± 33 % tol
Mean: |  | #DIV/0! | Official values not included in the Adjusted Statistics: | [18 empty] | #DIV/0!
Median: |  | #NUM! | None | [18 empty] | PT ID: 0 0 0, 0 E(n) & P(n)
Max: |  | 0
Min: |  | 0
Range: |  | 0
Standard Deviation: |  | #DIV/0!
SD of Adjusted Mean: |  | #DIV/0!
| k (adjusted) (-1 df)= | #NUM! | [24 empty] | Values included in Adjusted Statistics | Failing Values excluded from Adjusted Statistics | Unofficial values not included in adjusted stats |  | ub for values included in Adjusted Statistics | d.f. for values included in Adjusted Statistics | Values included in Initial Statistics |  | Weighted Mean Calcs
DATA and PERFORMANCE ANALYSIS |  |  |  | En and Pn values highlighted in Red (dark shading) are performance failures. Values highlighted in Yellow (light shading) are values of concern. The Z Score is not used for Pass/Fail at this time. | [6 empty] | Remove from Adjusted (#) |  | d.f. for ub of lab |  | Accepted Value + Uref | Accepted Value - Uref | Accepted Value + 33 % tol | Accepted Value - 33 % tol | E(n) & P(n) Limit |  | Decision process |  |  |  | Adjusted Statistics Participants |  |  |  |  | Include in Initial (*) |  |  |  |  | Values Passing tests | Assoc U | Weights 1/Assoc. U | Value/U
Date of Test | # | Participant ID * - Official Value | SOP Used | Reported Value | Uncertainty | Difference (D) from Reference value | E(n) Pass < 1 | P(n) Pass < 1 | Z Score (D/SPT) | Mean ± 2 s.d. |  | ub of Lab |  | Accepted Value | [5 empty] | Calculated P(n) | 2SD | Pn | En | Included | Suggested to exclude | Actually excluded
--- | 1 | --- | --- |  |  | --- | --- | --- | --- | --- |  | 0 | 1000 | #DIV/0! | #DIV/0! | #DIV/0! | #DIV/0! | #DIV/0! | 1 | --- | --- | --- | --- | No U |  |  |  | #N/A | #N/A | ---
--- | 2 | --- | --- |  |  | --- | --- | --- | --- | --- |  | 0 | 1000 | #DIV/0! | #DIV/0! | #DIV/0! | #DIV/0! | #DIV/0! | 1 | --- | --- | --- | --- | No U |  |  |  | #N/A | #N/A | ---
--- | 3 | --- | --- |  |  | --- | --- | --- | --- | --- |  | 0 | 1000 | #DIV/0! | #DIV/0! | #DIV/0! | #DIV/0! | #DIV/0! | 1 | --- | --- | --- | --- | No U |  |  |  | #N/A | #N/A | ---
--- | 4 | --- | --- |  |  | --- | --- | --- | --- | --- |  | 0 | 1000 | #DIV/0! | #DIV/0! | #DIV/0! | #DIV/0! | #DIV/0! | 1 | --- | --- | --- | --- | No U |  |  |  | #N/A | #N/A | ---
--- | 5 | --- | --- |  |  | --- | --- | --- | --- | --- |  | 0 | 1000 | #DIV/0! | #DIV/0! | #DIV/0! | #DIV/0! | #DIV/0! | 1 | --- | --- | --- | --- | No U |  |  |  | #N/A | #N/A | ---
--- | 6 | --- | --- |  |  | --- | --- | --- | --- | --- |  | 0 | 1000 | #DIV/0! | #DIV/0! | #DIV/0! | #DIV/0! | #DIV/0! | 1 | --- | --- | --- | --- | No U |  |  |  | #N/A | #N/A | ---
--- | 7 | --- | --- |  |  | --- | --- | --- | --- | --- |  | 0 | 1000 | #DIV/0! | #DIV/0! | #DIV/0! | #DIV/0! | #DIV/0! | 1 | --- | --- | --- | --- | No U |  |  |  | #N/A | #N/A | ---
--- | 8 | --- | --- |  |  | --- | --- | --- | --- | --- |  | 0 | 1000 | #DIV/0! | #DIV/0! | #DIV/0! | #DIV/0! | #DIV/0! | 1 | --- | --- | --- | --- | No U |  |  |  | #N/A | #N/A | ---
--- | 9 | --- | --- |  |  | --- | --- | --- | --- | --- |  | 0 | 1000 | #DIV/0! | #DIV/0! | #DIV/0! | #DIV/0! | #DIV/0! | 1 | --- | --- | --- | --- | No U |  |  |  | #N/A | #N/A | ---
--- | 10 | --- | --- |  |  | --- | --- | --- | --- | --- |  | 0 | 1000 | #DIV/0! | #DIV/0! | #DIV/0! | #DIV/0! | #DIV/0! | 1 | --- | --- | --- | --- | No U |  |  |  | #N/A | #N/A | ---
--- | 11 | --- | --- |  |  | --- | --- | --- | --- | --- |  | 0 | 1000 | #DIV/0! | #DIV/0! | #DIV/0! | #DIV/0! | #DIV/0! | 1 | --- | --- | --- | --- | No U |  |  |  | #N/A | #N/A | ---
--- | 12 | --- | --- |  |  | --- | --- | --- | --- | --- |  | 0 | 1000 | #DIV/0! | #DIV/0! | #DIV/0! | #DIV/0! | #DIV/0! | 1 | --- | --- | --- | --- | No U |  |  |  | #N/A | #N/A | ---
--- | 13 | --- | --- |  |  | --- | --- | --- | --- | --- |  | 0 | 1000 | #DIV/0! | #DIV/0! | #DIV/0! | #DIV/0! | #DIV/0! | 1 | --- | --- | --- | --- | No U |  |  |  | #N/A | #N/A | ---
--- | 14 | --- | --- |  |  | --- | --- | --- | --- | --- |  | 0 | 1000 | #DIV/0! | #DIV/0! | #DIV/0! | #DIV/0! | #DIV/0! | 1 | --- | --- | --- | --- | No U |  |  |  | #N/A | #N/A | ---
--- | 15 | --- | --- |  |  | --- | --- | --- | --- | --- |  | 0 | 1000 | #DIV/0! | #DIV/0! | #DIV/0! | #DIV/0! | #DIV/0! | 1 | --- | --- | --- | --- | No U |  |  |  | #N/A | #N/A | ---
--- | 16 | --- | --- |  |  | --- | --- | --- | --- | --- |  | 0 | 1000 | #DIV/0! | #DIV/0! | #DIV/0! | #DIV/0! | #DIV/0! | 1 | --- | --- | --- | --- | No U |  |  |  | #N/A | #N/A | ---
--- | 17 | --- | --- |  |  | --- | --- | --- | --- | --- |  | 0 | 1000 | #DIV/0! | #DIV/0! | #DIV/0! | #DIV/0! | #DIV/0! | 1 | --- | --- | --- | --- | No U |  |  |  | #N/A | #N/A | ---
--- | 18 | --- | --- |  |  | --- | --- | --- | --- | --- |  | 0 | 1000 | #DIV/0! | #DIV/0! | #DIV/0! | #DIV/0! | #DIV/0! | 1 | --- | --- | --- | --- | No U |  |  |  | #N/A | #N/A | ---
--- | 19 | --- | --- |  |  | --- | --- | --- | --- | --- |  | 0 | 1000 | #DIV/0! | #DIV/0! | #DIV/0! | #DIV/0! | #DIV/0! | 1 | --- | --- | --- | --- | No U |  |  |  | #N/A | #N/A | ---
--- | 20 | --- | --- |  |  | --- | --- | --- | --- | --- |  | 0 | 1000 | #DIV/0! | #DIV/0! | #DIV/0! | #DIV/0! | #DIV/0! | 1 | --- | --- | --- | --- | No U |  |  |  | #N/A | #N/A | ---
--- | 21 | --- | --- |  |  | --- | --- | --- | --- | --- |  | 0 | 1000 | #DIV/0! | #DIV/0! | #DIV/0! | #DIV/0! | #DIV/0! | 1 | --- | --- | --- | --- | No U |  |  |  | #N/A | #N/A | ---
--- | 22 | --- | --- |  |  | --- | --- | --- | --- | --- |  | 0 | 1000 | #DIV/0! | #DIV/0! | #DIV/0! | #DIV/0! | #DIV/0! | 1 | --- | --- | --- | --- | No U |  |  |  | #N/A | #N/A | ---
--- | 23 | --- | --- |  |  | --- | --- | --- | --- | --- |  | 0 | 1000 | #DIV/0! | #DIV/0! | #DIV/0! | #DIV/0! | #DIV/0! | 1 | --- | --- | --- | --- | No U |  |  |  | #N/A | #N/A | ---
--- | 24 | --- | --- |  |  | --- | --- | --- | --- | --- |  | 0 | 1000 | #DIV/0! | #DIV/0! | #DIV/0! | #DIV/0! | #DIV/0! | 1 | --- | --- | --- | --- | No U |  |  |  | #N/A | #N/A | ---
--- | 25 | --- | --- |  |  | --- | --- | --- | --- | --- |  | 0 | 1000 | #DIV/0! | #DIV/0! | #DIV/0! | #DIV/0! | #DIV/0! | 1 | --- | --- | --- | --- | No U |  |  |  | #N/A | #N/A | ---
--- | 26 | --- | --- |  |  | --- | --- | --- | --- | --- |  | 0 | 1000 | #DIV/0! | #DIV/0! | #DIV/0! | #DIV/0! | #DIV/0! | 1 | --- | --- | --- | --- | No U |  |  |  | #N/A | #N/A | ---
--- | 27 | --- | --- |  |  | --- | --- | --- | --- | --- |  | 0 | 1000 | #DIV/0! | #DIV/0! | #DIV/0! | #DIV/0! | #DIV/0! | 1 | --- | --- | --- | --- | No U |  |  |  | #N/A | #N/A | ---
--- | 28 | --- | --- |  |  | --- | --- | --- | --- | --- |  | 0 | 1000 | #DIV/0! | #DIV/0! | #DIV/0! | #DIV/0! | #DIV/0! | 1 | --- | --- | --- | --- | No U |  |  |  | #N/A | #N/A | ---
--- | 29 | --- | --- |  |  | --- | --- | --- | --- | --- |  | 0 | 1000 | #DIV/0! | #DIV/0! | #DIV/0! | #DIV/0! | #DIV/0! | 1 | --- | --- | --- | --- | No U |  |  |  | #N/A | #N/A | ---
--- | 30 | --- | --- |  |  | --- | --- | --- | --- | --- |  | 0 | 1000 | #DIV/0! | #DIV/0! | #DIV/0! | #DIV/0! | #DIV/0! | 1 | --- | --- | --- | --- | No U |  |  |  | #N/A | #N/A | ---
--- | 31 | --- | --- |  |  | --- | --- | --- | --- | --- |  | 0 | 1000 | #DIV/0! | #DIV/0! | #DIV/0! | #DIV/0! | #DIV/0! | 1 | --- | --- | --- | --- | No U |  |  |  | #N/A | #N/A | ---
--- | 32 | --- | --- |  |  | --- | --- | --- | --- | --- |  | 0 | 1000 | #DIV/0! | #DIV/0! | #DIV/0! | #DIV/0! | #DIV/0! | 1 | --- | --- | --- | --- | No U |  |  |  | #N/A | #N/A | ---
--- | 33 | --- | --- |  |  | --- | --- | --- | --- | --- |  | 0 | 1000 | #DIV/0! | #DIV/0! | #DIV/0! | #DIV/0! | #DIV/0! | 1 | --- | --- | --- | --- | No U |  |  |  | #N/A | #N/A | ---
--- | 34 | --- | --- |  |  | --- | --- | --- | --- | --- |  | 0 | 1000 | #DIV/0! | #DIV/0! | #DIV/0! | #DIV/0! | #DIV/0! | 1 | --- | --- | --- | --- | No U |  |  |  | #N/A | #N/A | ---
--- | 35 | --- | --- |  |  | --- | --- | --- | --- | --- |  | 0 | 1000 | #DIV/0! | #DIV/0! | #DIV/0! | #DIV/0! | #DIV/0! | 1 | --- | --- | --- | --- | No U |  |  |  | #N/A | #N/A | ---
--- | 36 | --- | --- |  |  | --- | --- | --- | --- | --- |  | 0 | 1000 | #DIV/0! | #DIV/0! | #DIV/0! | #DIV/0! | #DIV/0! | 1 | --- | --- | --- | --- | No U |  |  |  | #N/A | #N/A | ---
--- | 37 | --- | --- |  |  | --- | --- | --- | --- | --- |  | 0 | 1000 | #DIV/0! | #DIV/0! | #DIV/0! | #DIV/0! | #DIV/0! | 1 | --- | --- | --- | --- | No U |  |  |  | #N/A | #N/A | ---
--- | 38 | --- | --- |  |  | --- | --- | --- | --- | --- |  | 0 | 1000 | #DIV/0! | #DIV/0! | #DIV/0! | #DIV/0! | #DIV/0! | 1 | --- | --- | --- | --- | No U |  |  |  | #N/A | #N/A | ---
--- | 39 | --- | --- |  |  | --- | --- | --- | --- | --- |  | 0 | 1000 | #DIV/0! | #DIV/0! | #DIV/0! | #DIV/0! | #DIV/0! | 1 | --- | --- | --- | --- | No U |  |  |  | #N/A | #N/A | ---
--- | 40 | --- | --- |  |  | --- | --- | --- | --- | --- |  | 0 | 1000 | #DIV/0! | #DIV/0! | #DIV/0! | #DIV/0! | #DIV/0! | 1 | --- | --- | --- | --- | No U |  |  |  | #N/A | #N/A | ---
--- | 41 | --- | --- |  |  | --- | --- | --- | --- | --- |  | 0 | 1000 | #DIV/0! | #DIV/0! | #DIV/0! | #DIV/0! | #DIV/0! | 1 | --- | --- | --- | --- | No U |  |  |  | #N/A | #N/A | ---
--- | 42 | --- | --- |  |  | --- | --- | --- | --- | --- |  | 0 | 1000 | #DIV/0! | #DIV/0! | #DIV/0! | #DIV/0! | #DIV/0! | 1 | --- | --- | --- | --- | No U |  |  |  | #N/A | #N/A | ---
--- | 43 | --- | --- |  |  | --- | --- | --- | --- | --- |  | 0 | 1000 | #DIV/0! | #DIV/0! | #DIV/0! | #DIV/0! | #DIV/0! | 1 | --- | --- | --- | --- | No U |  |  |  | #N/A | #N/A | ---
--- | 44 | --- | --- |  |  | --- | --- | --- | --- | --- |  | 0 | 1000 | #DIV/0! | #DIV/0! | #DIV/0! | #DIV/0! | #DIV/0! | 1 | --- | --- | --- | --- | No U |  |  |  | #N/A | #N/A | ---
--- | 45 | --- | --- |  |  | --- | --- | --- | --- | --- |  | 0 | 1000 | #DIV/0! | #DIV/0! | #DIV/0! | #DIV/0! | #DIV/0! | 1 | --- | --- | --- | --- | No U |  |  |  | #N/A | #N/A | ---
--- | 46 | --- | --- |  |  | --- | --- | --- | --- | --- |  | 0 | 1000 | #DIV/0! | #DIV/0! | #DIV/0! | #DIV/0! | #DIV/0! | 1 | --- | --- | --- | --- | No U |  |  |  | #N/A | #N/A | ---
--- | 47 | --- | --- |  |  | --- | --- | --- | --- | --- |  | 0 | 1000 | #DIV/0! | #DIV/0! | #DIV/0! | #DIV/0! | #DIV/0! | 1 | --- | --- | --- | --- | No U |  |  |  | #N/A | #N/A | ---
--- | 48 | --- | --- |  |  | --- | --- | --- | --- | --- |  | 0 | 1000 | #DIV/0! | #DIV/0! | #DIV/0! | #DIV/0! | #DIV/0! | 1 | --- | --- | --- | --- | No U |  |  |  | #N/A | #N/A | ---
--- | 49 | --- | --- |  |  | --- | --- | --- | --- | --- |  | 0 | 1000 | #DIV/0! | #DIV/0! | #DIV/0! | #DIV/0! | #DIV/0! | 1 | --- | --- | --- | --- | No U |  |  |  | #N/A | #N/A | ---
--- | 50 | --- | --- |  |  | --- | --- | --- | --- | --- |  | 0 | 1000 | #DIV/0! | #DIV/0! | #DIV/0! | #DIV/0! | #DIV/0! | 1 | --- | --- | --- | --- | No U |  |  |  | #N/A | #N/A | ---
--- | 51 | --- | --- |  |  | --- | --- | --- | --- | --- |  | 0 | 1000 | #DIV/0! | #DIV/0! | #DIV/0! | #DIV/0! | #DIV/0! | 1 | --- | --- | --- | --- | No U |  |  |  | #N/A | #N/A | ---
--- | 52 | --- | --- |  |  | --- | --- | --- | --- | --- |  | 0 | 1000 | #DIV/0! | #DIV/0! | #DIV/0! | #DIV/0! | #DIV/0! | 1 | --- | --- | --- | --- | No U |  |  |  | #N/A | #N/A | ---
--- | 53 | --- | --- |  |  | --- | --- | --- | --- | --- |  | 0 | 1000 | #DIV/0! | #DIV/0! | #DIV/0! | #DIV/0! | #DIV/0! | 1 | --- | --- | --- | --- | No U |  |  |  | #N/A | #N/A | ---
--- | 54 | --- | --- |  |  | --- | --- | --- | --- | --- |  | 0 | 1000 | #DIV/0! | #DIV/0! | #DIV/0! | #DIV/0! | #DIV/0! | 1 | --- | --- | --- | --- | No U |  |  |  | #N/A | #N/A | ---
--- | 55 | --- | --- |  |  | --- | --- | --- | --- | --- |  | 0 | 1000 | #DIV/0! | #DIV/0! | #DIV/0! | #DIV/0! | #DIV/0! | 1 | --- | --- | --- | --- | No U |  |  |  | #N/A | #N/A | ---
--- | 56 | --- | --- |  |  | --- | --- | --- | --- | --- |  | 0 | 1000 | #DIV/0! | #DIV/0! | #DIV/0! | #DIV/0! | #DIV/0! | 1 | --- | --- | --- | --- | No U |  |  |  | #N/A | #N/A | ---
--- | 57 | --- | --- |  |  | --- | --- | --- | --- | --- |  | 0 | 1000 | #DIV/0! | #DIV/0! | #DIV/0! | #DIV/0! | #DIV/0! | 1 | --- | --- | --- | --- | No U |  |  |  | #N/A | #N/A | ---
--- | 58 | --- | --- |  |  | --- | --- | --- | --- | --- |  | 0 | 1000 | #DIV/0! | #DIV/0! | #DIV/0! | #DIV/0! | #DIV/0! | 1 | --- | --- | --- | --- | No U |  |  |  | #N/A | #N/A | ---
--- | 59 | --- | --- |  |  | --- | --- | --- | --- | --- |  | 0 | 1000 | #DIV/0! | #DIV/0! | #DIV/0! | #DIV/0! | #DIV/0! | 1 | --- | --- | --- | --- | No U |  |  |  | #N/A | #N/A | ---
--- | 60 | --- | --- |  |  | --- | --- | --- | --- | --- |  | 0 | 1000 | #DIV/0! | #DIV/0! | #DIV/0! | #DIV/0! | #DIV/0! | 1 | --- | --- | --- | --- | No U |  |  |  | #N/A | #N/A | ---
--- | 61 | --- | --- |  |  | --- | --- | --- | --- | --- |  | 0 | 1000 | #DIV/0! | #DIV/0! | #DIV/0! | #DIV/0! | #DIV/0! | 1 | --- | --- | --- | --- | No U |  |  |  | #N/A | #N/A | ---
--- | 62 | --- | --- |  |  | --- | --- | --- | --- | --- |  | 0 | 1000 | #DIV/0! | #DIV/0! | #DIV/0! | #DIV/0! | #DIV/0! | 1 | --- | --- | --- | --- | No U |  |  |  | #N/A | #N/A | ---
--- | 63 | --- | --- |  |  | --- | --- | --- | --- | --- |  | 0 | 1000 | #DIV/0! | #DIV/0! | #DIV/0! | #DIV/0! | #DIV/0! | 1 | --- | --- | --- | --- | No U |  |  |  | #N/A | #N/A | ---
--- | 64 | --- | --- |  |  | --- | --- | --- | --- | --- |  | 0 | 1000 | #DIV/0! | #DIV/0! | #DIV/0! | #DIV/0! | #DIV/0! | 1 | --- | --- | --- | --- | No U |  |  |  | #N/A | #N/A | ---
--- | 65 | --- | --- |  |  | --- | --- | --- | --- | --- |  | 0 | 1000 | #DIV/0! | #DIV/0! | #DIV/0! | #DIV/0! | #DIV/0! | 1 | --- | --- | --- | --- | No U |  |  |  | #N/A | #N/A | ---
--- | 66 | --- | --- |  |  | --- | --- | --- | --- | --- |  | 0 | 1000 | #DIV/0! | #DIV/0! | #DIV/0! | #DIV/0! | #DIV/0! | 1 | --- | --- | --- | --- | No U |  |  |  | #N/A | #N/A | ---
--- | 67 | --- | --- |  |  | --- | --- | --- | --- | --- |  | 0 | 1000 | #DIV/0! | #DIV/0! | #DIV/0! | #DIV/0! | #DIV/0! | 1 | --- | --- | --- | --- | No U |  |  |  | #N/A | #N/A | ---
--- | 68 | --- | --- |  |  | --- | --- | --- | --- | --- |  | 0 | 1000 | #DIV/0! | #DIV/0! | #DIV/0! | #DIV/0! | #DIV/0! | 1 | --- | --- | --- | --- | No U |  |  |  | #N/A | #N/A | ---
--- | 69 | --- | --- |  |  | --- | --- | --- | --- | --- |  | 0 | 1000 | #DIV/0! | #DIV/0! | #DIV/0! | #DIV/0! | #DIV/0! | 1 | --- | --- | --- | --- | No U |  |  |  | #N/A | #N/A | ---
--- | 70 | --- | --- |  |  | --- | --- | --- | --- | --- |  | 0 | 1000 | #DIV/0! | #DIV/0! | #DIV/0! | #DIV/0! | #DIV/0! | 1 | --- | --- | --- | --- | No U |  |  |  | #N/A | #N/A | ---
--- | 71 | --- | --- |  |  | --- | --- | --- | --- | --- |  | 0 | 1000 | #DIV/0! | #DIV/0! | #DIV/0! | #DIV/0! | #DIV/0! | 1 | --- | --- | --- | --- | No U |  |  |  | #N/A | #N/A | ---
--- | 72 | --- | --- |  |  | --- | --- | --- | --- | --- |  | 0 | 1000 | #DIV/0! | #DIV/0! | #DIV/0! | #DIV/0! | #DIV/0! | 1 | --- | --- | --- | --- | No U |  |  |  | #N/A | #N/A | ---
--- | 73 | --- | --- |  |  | --- | --- | --- | --- | --- |  | 0 | 1000 | #DIV/0! | #DIV/0! | #DIV/0! | #DIV/0! | #DIV/0! | 1 | --- | --- | --- | --- | No U |  |  |  | #N/A | #N/A | ---
--- | 74 | --- | --- |  |  | --- | --- | --- | --- | --- |  | 0 | 1000 | #DIV/0! | #DIV/0! | #DIV/0! | #DIV/0! | #DIV/0! | 1 | --- | --- | --- | --- | No U |  |  |  | #N/A | #N/A | ---
--- | 75 | --- | --- |  |  | --- | --- | --- | --- | --- |  | 0 | 1000 | #DIV/0! | #DIV/0! | #DIV/0! | #DIV/0! | #DIV/0! | 1 | --- | --- | --- | --- | No U |  |  |  | #N/A | #N/A | ---
--- | 76 | --- | --- |  |  | --- | --- | --- | --- | --- |  | 0 | 1000 | #DIV/0! | #DIV/0! | #DIV/0! | #DIV/0! | #DIV/0! | 1 | --- | --- | --- | --- | No U |  |  |  | #N/A | #N/A | ---
--- | 77 | --- | --- |  |  | --- | --- | --- | --- | --- |  | 0 | 1000 | #DIV/0! | #DIV/0! | #DIV/0! | #DIV/0! | #DIV/0! | 1 | --- | --- | --- | --- | No U |  |  |  | #N/A | #N/A | ---
--- | 78 | --- | --- |  |  | --- | --- | --- | --- | --- |  | 0 | 1000 | #DIV/0! | #DIV/0! | #DIV/0! | #DIV/0! | #DIV/0! | 1 | --- | --- | --- | --- | No U |  |  |  | #N/A | #N/A | ---
--- | 79 | --- | --- |  |  | --- | --- | --- | --- | --- |  | 0 | 1000 | #DIV/0! | #DIV/0! | #DIV/0! | #DIV/0! | #DIV/0! | 1 | --- | --- | --- | --- | No U |  |  |  | #N/A | #N/A | ---
--- | 80 | --- | --- |  |  | --- | --- | --- | --- | --- |  | 0 | 1000 | #DIV/0! | #DIV/0! | #DIV/0! | #DIV/0! | #DIV/0! | 1 | --- | --- | --- | --- | No U |  |  |  | #N/A | #N/A | ---
--- | 81 | --- | --- |  |  | --- | --- | --- | --- | --- |  | 0 | 1000 | #DIV/0! | #DIV/0! | #DIV/0! | #DIV/0! | #DIV/0! | 1 | --- | --- | --- | --- | No U |  |  |  | #N/A | #N/A | ---
--- | 82 | --- | --- |  |  | --- | --- | --- | --- | --- |  | 0 | 1000 | #DIV/0! | #DIV/0! | #DIV/0! | #DIV/0! | #DIV/0! | 1 | --- | --- | --- | --- | No U |  |  |  | #N/A | #N/A | ---
--- | 83 | --- | --- |  |  | --- | --- | --- | --- | --- |  | 0 | 1000 | #DIV/0! | #DIV/0! | #DIV/0! | #DIV/0! | #DIV/0! | 1 | --- | --- | --- | --- | No U |  |  |  | #N/A | #N/A | ---
--- | 84 | --- | --- |  |  | --- | --- | --- | --- | --- |  | 0 | 1000 | #DIV/0! | #DIV/0! | #DIV/0! | #DIV/0! | #DIV/0! | 1 | --- | --- | --- | --- | No U |  |  |  | #N/A | #N/A | ---
--- | 85 | --- | --- |  |  | --- | --- | --- | --- | --- |  | 0 | 1000 | #DIV/0! | #DIV/0! | #DIV/0! | #DIV/0! | #DIV/0! | 1 | --- | --- | --- | --- | No U |  |  |  | #N/A | #N/A | ---
--- | 86 | --- | --- |  |  | --- | --- | --- | --- | --- |  | 0 | 1000 | #DIV/0! | #DIV/0! | #DIV/0! | #DIV/0! | #DIV/0! | 1 | --- | --- | --- | --- | No U |  |  |  | #N/A | #N/A | ---
--- | 87 | --- | --- |  |  | --- | --- | --- | --- | --- |  | 0 | 1000 | #DIV/0! | #DIV/0! | #DIV/0! | #DIV/0! | #DIV/0! | 1 | --- | --- | --- | --- | No U |  |  |  | #N/A | #N/A | ---
--- | 88 | --- | --- |  |  | --- | --- | --- | --- | --- |  | 0 | 1000 | #DIV/0! | #DIV/0! | #DIV/0! | #DIV/0! | #DIV/0! | 1 | --- | --- | --- | --- | No U |  |  |  | #N/A | #N/A | ---
--- | 89 | --- | --- |  |  | --- | --- | --- | --- | --- |  | 0 | 1000 | #DIV/0! | #DIV/0! | #DIV/0! | #DIV/0! | #DIV/0! | 1 | --- | --- | --- | --- | No U |  |  |  | #N/A | #N/A | ---
--- | 90 | --- | --- |  |  | --- | --- | --- | --- | --- |  | 0 | 1000 | #DIV/0! | #DIV/0! | #DIV/0! | #DIV/0! | #DIV/0! | 1 | --- | --- | --- | --- | No U |  |  |  | #N/A | #N/A | ---
--- | 91 | --- | --- |  |  | --- | --- | --- | --- | --- |  | 0 | 1000 | #DIV/0! | #DIV/0! | #DIV/0! | #DIV/0! | #DIV/0! | 1 | --- | --- | --- | --- | No U |  |  |  | #N/A | #N/A | ---
--- | 92 | --- | --- |  |  | --- | --- | --- | --- | --- |  | 0 | 1000 | #DIV/0! | #DIV/0! | #DIV/0! | #DIV/0! | #DIV/0! | 1 | --- | --- | --- | --- | No U |  |  |  | #N/A | #N/A | ---
--- | 93 | --- | --- |  |  | --- | --- | --- | --- | --- |  | 0 | 1000 | #DIV/0! | #DIV/0! | #DIV/0! | #DIV/0! | #DIV/0! | 1 | --- | --- | --- | --- | No U |  |  |  | #N/A | #N/A | ---
--- | 94 | --- | --- |  |  | --- | --- | --- | --- | --- |  | 0 | 1000 | #DIV/0! | #DIV/0! | #DIV/0! | #DIV/0! | #DIV/0! | 1 | --- | --- | --- | --- | No U |  |  |  | #N/A | #N/A | ---
--- | 95 | --- | --- |  |  | --- | --- | --- | --- | --- |  | 0 | 1000 | #DIV/0! | #DIV/0! | #DIV/0! | #DIV/0! | #DIV/0! | 1 | --- | --- | --- | --- | No U |  |  |  | #N/A | #N/A | ---
--- | 96 | --- | --- |  |  | --- | --- | --- | --- | --- |  | 0 | 1000 | #DIV/0! | #DIV/0! | #DIV/0! | #DIV/0! | #DIV/0! | 1 | --- | --- | --- | --- | No U |  |  |  | #N/A | #N/A | ---
--- | 97 | --- | --- |  |  | --- | --- | --- | --- | --- |  | 0 | 1000 | #DIV/0! | #DIV/0! | #DIV/0! | #DIV/0! | #DIV/0! | 1 | --- | --- | --- | --- | No U |  |  |  | #N/A | #N/A | ---
--- | 98 | --- | --- |  |  | --- | --- | --- | --- | --- |  | 0 | 1000 | #DIV/0! | #DIV/0! | #DIV/0! | #DIV/0! | #DIV/0! | 1 | --- | --- | --- | --- | No U |  |  |  | #N/A | #N/A | ---
--- | 99 | --- | --- |  |  | --- | --- | --- | --- | --- |  | 0 | 1000 | #DIV/0! | #DIV/0! | #DIV/0! | #DIV/0! | #DIV/0! | 1 | --- | --- | --- | --- | No U |  |  |  | #N/A | #N/A | ---
--- | 100 | --- | --- |  |  | --- | --- | --- | --- | --- |  | 0 | 1000 | #DIV/0! | #DIV/0! | #DIV/0! | #DIV/0! | #DIV/0! | 1 | --- | --- | --- | --- | No U |  |  |  | #N/A | #N/A | ---
--- | 101 | --- | --- |  |  | --- | --- | --- | --- | --- |  | 0 | 1000 | #DIV/0! | #DIV/0! | #DIV/0! | #DIV/0! | #DIV/0! | 1 | --- | --- | --- | --- | No U |  |  |  | #N/A | #N/A | ---
--- | 102 | --- | --- |  |  | --- | --- | --- | --- | --- |  | 0 | 1000 | #DIV/0! | #DIV/0! | #DIV/0! | #DIV/0! | #DIV/0! | 1 | --- | --- | --- | --- | No U |  |  |  | #N/A | #N/A | ---
--- | 103 | --- | --- |  |  | --- | --- | --- | --- | --- |  | 0 | 1000 | #DIV/0! | #DIV/0! | #DIV/0! | #DIV/0! | #DIV/0! | 1 | --- | --- | --- | --- | No U |  |  |  | #N/A | #N/A | ---
--- | 104 | --- | --- |  |  | --- | --- | --- | --- | --- |  | 0 | 1000 | #DIV/0! | #DIV/0! | #DIV/0! | #DIV/0! | #DIV/0! | 1 | --- | --- | --- | --- | No U |  |  |  | #N/A | #N/A | ---
--- | 105 | --- | --- |  |  | --- | --- | --- | --- | --- |  | 0 | 1000 | #DIV/0! | #DIV/0! | #DIV/0! | #DIV/0! | #DIV/0! | 1 | --- | --- | --- | --- | No U |  |  |  | #N/A | #N/A | ---
--- | 106 | --- | --- |  |  | --- | --- | --- | --- | --- |  | 0 | 1000 | #DIV/0! | #DIV/0! | #DIV/0! | #DIV/0! | #DIV/0! | 1 | --- | --- | --- | --- | No U |  |  |  | #N/A | #N/A | ---
--- | 107 | --- | --- |  |  | --- | --- | --- | --- | --- |  | 0 | 1000 | #DIV/0! | #DIV/0! | #DIV/0! | #DIV/0! | #DIV/0! | 1 | --- | --- | --- | --- | No U |  |  |  | #N/A | #N/A | ---
--- | 108 | --- | --- |  |  | --- | --- | --- | --- | --- |  | 0 | 1000 | #DIV/0! | #DIV/0! | #DIV/0! | #DIV/0! | #DIV/0! | 1 | --- | --- | --- | --- | No U |  |  |  | #N/A | #N/A | ---
--- | 109 | --- | --- |  |  | --- | --- | --- | --- | --- |  | 0 | 1000 | #DIV/0! | #DIV/0! | #DIV/0! | #DIV/0! | #DIV/0! | 1 | --- | --- | --- | --- | No U |  |  |  | #N/A | #N/A | ---
--- | 110 | --- | --- |  |  | --- | --- | --- | --- | --- |  | 0 | 1000 | #DIV/0! | #DIV/0! | #DIV/0! | #DIV/0! | #DIV/0! | 1 | --- | --- | --- | --- | No U |  |  |  | #N/A | #N/A | ---
--- | 111 | --- | --- |  |  | --- | --- | --- | --- | --- |  | 0 | 1000 | #DIV/0! | #DIV/0! | #DIV/0! | #DIV/0! | #DIV/0! | 1 | --- | --- | --- | --- | No U |  |  |  | #N/A | #N/A | ---
--- | 112 | --- | --- |  |  | --- | --- | --- | --- | --- |  | 0 | 1000 | #DIV/0! | #DIV/0! | #DIV/0! | #DIV/0! | #DIV/0! | 1 | --- | --- | --- | --- | No U |  |  |  | #N/A | #N/A | ---
--- | 113 | --- | --- |  |  | --- | --- | --- | --- | --- |  | 0 | 1000 | #DIV/0! | #DIV/0! | #DIV/0! | #DIV/0! | #DIV/0! | 1 | --- | --- | --- | --- | No U |  |  |  | #N/A | #N/A | ---
--- | 114 | --- | --- |  |  | --- | --- | --- | --- | --- |  | 0 | 1000 | #DIV/0! | #DIV/0! | #DIV/0! | #DIV/0! | #DIV/0! | 1 | --- | --- | --- | --- | No U |  |  |  | #N/A | #N/A | ---
--- | 115 | --- | --- |  |  | --- | --- | --- | --- | --- |  | 0 | 1000 | #DIV/0! | #DIV/0! | #DIV/0! | #DIV/0! | #DIV/0! | 1 | --- | --- | --- | --- | No U |  |  |  | #N/A | #N/A | ---
--- | 116 | --- | --- |  |  | --- | --- | --- | --- | --- |  | 0 | 1000 | #DIV/0! | #DIV/0! | #DIV/0! | #DIV/0! | #DIV/0! | 1 | --- | --- | --- | --- | No U |  |  |  | #N/A | #N/A | ---
--- | 117 | --- | --- |  |  | --- | --- | --- | --- | --- |  | 0 | 1000 | #DIV/0! | #DIV/0! | #DIV/0! | #DIV/0! | #DIV/0! | 1 | --- | --- | --- | --- | No U |  |  |  | #N/A | #N/A | ---
--- | 118 | --- | --- |  |  | --- | --- | --- | --- | --- |  | 0 | 1000 | #DIV/0! | #DIV/0! | #DIV/0! | #DIV/0! | #DIV/0! | 1 | --- | --- | --- | --- | No U |  |  |  | #N/A | #N/A | ---
--- | 119 | --- | --- |  |  | --- | --- | --- | --- | --- |  | 0 | 1000 | #DIV/0! | #DIV/0! | #DIV/0! | #DIV/0! | #DIV/0! | 1 | --- | --- | --- | --- | No U |  |  |  | #N/A | #N/A | ---
--- | 120 | --- | --- |  |  | --- | --- | --- | --- | --- |  | 0 | 1000 | #DIV/0! | #DIV/0! | #DIV/0! | #DIV/0! | #DIV/0! | 1 | --- | --- | --- | --- | No U |  |  |  | #N/A | #N/A | ---
--- | 121 | --- | --- |  |  | --- | --- | --- | --- | --- |  | 0 | 1000 | #DIV/0! | #DIV/0! | #DIV/0! | #DIV/0! | #DIV/0! | 1 | --- | --- | --- | --- | No U |  |  |  | #N/A | #N/A | ---
--- | 122 | --- | --- |  |  | --- | --- | --- | --- | --- |  | 0 | 1000 | #DIV/0! | #DIV/0! | #DIV/0! | #DIV/0! | #DIV/0! | 1 | --- | --- | --- | --- | No U |  |  |  | #N/A | #N/A | ---
--- | 123 | --- | --- |  |  | --- | --- | --- | --- | --- |  | 0 | 1000 | #DIV/0! | #DIV/0! | #DIV/0! | #DIV/0! | #DIV/0! | 1 | --- | --- | --- | --- | No U |  |  |  | #N/A | #N/A | ---
--- | 124 | --- | --- |  |  | --- | --- | --- | --- | --- |  | 0 | 1000 | #DIV/0! | #DIV/0! | #DIV/0! | #DIV/0! | #DIV/0! | 1 | --- | --- | --- | --- | No U |  |  |  | #N/A | #N/A | ---
--- | 125 | --- | --- |  |  | --- | --- | --- | --- | --- |  | 0 | 1000 | #DIV/0! | #DIV/0! | #DIV/0! | #DIV/0! | #DIV/0! | 1 | --- | --- | --- | --- | No U |  |  |  | #N/A | #N/A | ---
--- | 126 | --- | --- |  |  | --- | --- | --- | --- | --- |  | 0 | 1000 | #DIV/0! | #DIV/0! | #DIV/0! | #DIV/0! | #DIV/0! | 1 | --- | --- | --- | --- | No U |  |  |  | #N/A | #N/A | ---
--- | 127 | --- | --- |  |  | --- | --- | --- | --- | --- |  | 0 | 1000 | #DIV/0! | #DIV/0! | #DIV/0! | #DIV/0! | #DIV/0! | 1 | --- | --- | --- | --- | No U |  |  |  | #N/A | #N/A | ---
--- | 128 | --- | --- |  |  | --- | --- | --- | --- | --- |  | 0 | 1000 | #DIV/0! | #DIV/0! | #DIV/0! | #DIV/0! | #DIV/0! | 1 | --- | --- | --- | --- | No U |  |  |  | #N/A | #N/A | ---
--- | 129 | --- | --- |  |  | --- | --- | --- | --- | --- |  | 0 | 1000 | #DIV/0! | #DIV/0! | #DIV/0! | #DIV/0! | #DIV/0! | 1 | --- | --- | --- | --- | No U |  |  |  | #N/A | #N/A | ---
--- | 130 | --- | --- |  |  | --- | --- | --- | --- | --- |  | 0 | 1000 | #DIV/0! | #DIV/0! | #DIV/0! | #DIV/0! | #DIV/0! | 1 | --- | --- | --- | --- | No U |  |  |  | #N/A | #N/A | ---
--- | 131 | --- | --- |  |  | --- | --- | --- | --- | --- |  | 0 | 1000 | #DIV/0! | #DIV/0! | #DIV/0! | #DIV/0! | #DIV/0! | 1 | --- | --- | --- | --- | No U |  |  |  | #N/A | #N/A | ---
--- | 132 | --- | --- |  |  | --- | --- | --- | --- | --- |  | 0 | 1000 | #DIV/0! | #DIV/0! | #DIV/0! | #DIV/0! | #DIV/0! | 1 | --- | --- | --- | --- | No U |  |  |  | #N/A | #N/A | ---
--- | 133 | --- | --- |  |  | --- | --- | --- | --- | --- |  | 0 | 1000 | #DIV/0! | #DIV/0! | #DIV/0! | #DIV/0! | #DIV/0! | 1 | --- | --- | --- | --- | No U |  |  |  | #N/A | #N/A | ---
--- | 134 | --- | --- |  |  | --- | --- | --- | --- | --- |  | 0 | 1000 | #DIV/0! | #DIV/0! | #DIV/0! | #DIV/0! | #DIV/0! | 1 | --- | --- | --- | --- | No U |  |  |  | #N/A | #N/A | ---
--- | 135 | --- | --- |  |  | --- | --- | --- | --- | --- |  | 0 | 1000 | #DIV/0! | #DIV/0! | #DIV/0! | #DIV/0! | #DIV/0! | 1 | --- | --- | --- | --- | No U |  |  |  | #N/A | #N/A | ---
--- | 136 | --- | --- |  |  | --- | --- | --- | --- | --- |  | 0 | 1000 | #DIV/0! | #DIV/0! | #DIV/0! | #DIV/0! | #DIV/0! | 1 | --- | --- | --- | --- | No U |  |  |  | #N/A | #N/A | ---
--- | 137 | --- | --- |  |  | --- | --- | --- | --- | --- |  | 0 | 1000 | #DIV/0! | #DIV/0! | #DIV/0! | #DIV/0! | #DIV/0! | 1 | --- | --- | --- | --- | No U |  |  |  | #N/A | #N/A | ---
--- | 138 | --- | --- |  |  | --- | --- | --- | --- | --- |  | 0 | 1000 | #DIV/0! | #DIV/0! | #DIV/0! | #DIV/0! | #DIV/0! | 1 | --- | --- | --- | --- | No U |  |  |  | #N/A | #N/A | ---
--- | 139 | --- | --- |  |  | --- | --- | --- | --- | --- |  | 0 | 1000 | #DIV/0! | #DIV/0! | #DIV/0! | #DIV/0! | #DIV/0! | 1 | --- | --- | --- | --- | No U |  |  |  | #N/A | #N/A | ---
--- | 140 | --- | --- |  |  | --- | --- | --- | --- | --- |  | 0 | 1000 | #DIV/0! | #DIV/0! | #DIV/0! | #DIV/0! | #DIV/0! | 1 | --- | --- | --- | --- | No U |  |  |  | #N/A | #N/A | ---
--- | 141 | --- | --- |  |  | --- | --- | --- | --- | --- |  | 0 | 1000 | #DIV/0! | #DIV/0! | #DIV/0! | #DIV/0! | #DIV/0! | 1 | --- | --- | --- | --- | No U |  |  |  | #N/A | #N/A | ---
--- | 142 | --- | --- |  |  | --- | --- | --- | --- | --- |  | 0 | 1000 | #DIV/0! | #DIV/0! | #DIV/0! | #DIV/0! | #DIV/0! | 1 | --- | --- | --- | --- | No U |  |  |  | #N/A | #N/A | ---
--- | 143 | --- | --- |  |  | --- | --- | --- | --- | --- |  | 0 | 1000 | #DIV/0! | #DIV/0! | #DIV/0! | #DIV/0! | #DIV/0! | 1 | --- | --- | --- | --- | No U |  |  |  | #N/A | #N/A | ---
--- | 144 | --- | --- |  |  | --- | --- | --- | --- | --- |  | 0 | 1000 | #DIV/0! | #DIV/0! | #DIV/0! | #DIV/0! | #DIV/0! | 1 | --- | --- | --- | --- | No U |  |  |  | #N/A | #N/A | ---
--- | 145 | --- | --- |  |  | --- | --- | --- | --- | --- |  | 0 | 1000 | #DIV/0! | #DIV/0! | #DIV/0! | #DIV/0! | #DIV/0! | 1 | --- | --- | --- | --- | No U |  |  |  | #N/A | #N/A | ---
--- | 146 | --- | --- |  |  | --- | --- | --- | --- | --- |  | 0 | 1000 | #DIV/0! | #DIV/0! | #DIV/0! | #DIV/0! | #DIV/0! | 1 | --- | --- | --- | --- | No U |  |  |  | #N/A | #N/A | ---
--- | 147 | --- | --- |  |  | --- | --- | --- | --- | --- |  | 0 | 1000 | #DIV/0! | #DIV/0! | #DIV/0! | #DIV/0! | #DIV/0! | 1 | --- | --- | --- | --- | No U |  |  |  | #N/A | #N/A | ---
--- | 148 | --- | --- |  |  | --- | --- | --- | --- | --- |  | 0 | 1000 | #DIV/0! | #DIV/0! | #DIV/0! | #DIV/0! | #DIV/0! | 1 | --- | --- | --- | --- | No U |  |  |  | #N/A | #N/A | ---
--- | 149 | --- | --- |  |  | --- | --- | --- | --- | --- |  | 0 | 1000 | #DIV/0! | #DIV/0! | #DIV/0! | #DIV/0! | #DIV/0! | 1 | --- | --- | --- | --- | No U |  |  |  | #N/A | #N/A | ---
--- | 150 | --- | --- |  |  | --- | --- | --- | --- | --- |  | 0 | 1000 | #DIV/0! | #DIV/0! | #DIV/0! | #DIV/0! | #DIV/0! | 1 | --- | --- | --- | --- | No U |  |  |  | #N/A | #N/A | ---
Note on P1: kref is determined by the effective degrees of freedom of the PT/ILC as calculated in N3.
Note on D2: The number of decimals set here is used only for graphing purposes so that the number of decimals of the accepted value and associated uncertainty are kept under control. This setting does NOT affect values on the data page. Until overwritten, it will default to 3 significant digits using a calculation based on the reference value uncertainty.
Note on J2: This value will be used as the multiplier for the Pn test calcuations: Typical values: Volume: 1 Mass & Length: 3
Note on G3: If this cell has red hash marks, the Planned SOP cell on the Cover tab has not been completed.
Note on I3: Units in list are typical units seen in U.S. PT/ILCs. Conversion factors can be found in NIST SP 811, NIST HB 44 and NIST SP 1038.
Note on I4: Select the reference value from the list. Some values may require entry of value or equation in columns AV and AW.
Note on I6: Enter the source of the tolerance.
Note on G7: If cell is bright yellow Uref is more than the allowable portion of the assigned tolerance.
Note on M7: Equations may be entered.
Note on M8: Equations may be entered.
Note on A28: Hide lines with no data to prevent blank spaces in charts. Highlight the empty lines, right click and select 'Hide". To unhide lines highlight the lines above and below those hidden, right click and select 'Unhide'. To add additional data, graph and E(n)&P(n) pages, select all three page tabs by clicking on the Data tab, holding down the shift key and then clicking the E(n)&P(n) tab. Then right click one of the tabs and select Move or Copy. In the window that opens click the 'Make a copy' box then follow the instructions. WARNING: Failure to copy these pages as a group will result in a great deal of additional work to make the graphs. Copying as a group will maintain the automation of the chart titles.
Note on L28: Use '#' to indicate the values that are to be excluded from the Adjusted Statistics. Select any suspected blunders and then only conduct ONE iteration of all values that are outside of two standard deviations and noted in the suggested box above.
Note on G29: OWM SOP references: ISO/IEC 17043, Annex B, Eqn B.1. (ISO 13528, Eqn 11 (9.3.1)
Note on H29: Normalized Error, E(n): OWM SOP uses absolute value to graph on histogram with limit of one; References: ISO/IEC 17043, Annex B, Eqn B.6. (ISO 13528, Eqn 20 (9.7)
Note on I29: Normalized Precision, P(n): OWM SOP uses absolute value to graph on histogram with limit of one; This decision rule for conformity assessment is a unique OWM normalized precision assessment to evaluate compliance with ISO/IEC 17025 and Decision Rules compliance.
Note on J29: Z score: value may be used by the laboratory to assess bias with respect to the adjusted standard deviation of the PT; References: ISO/IEC 17043, Annex B, Eqn B.3. (ISO 13528, Eqn 14 (9.4.1)

## Data (13)
Use | 33 | % of the tolerance to set % of tolerance to be used on graph page. Enter as whole value (e.g. 10 = 10 %). | [9 empty] | ub of PT: | #DIV/0! | kref: | #DIV/0! | [6 empty] | Excluded data:
|  | Round accepted value and Uncertainty to | 0 | decimal places (applies to Graphs only). |  |  | Multiplier for Pn test: |  | 3 |  |  | Effective d.f. for Uref: | #DIV/0! | [22 empty] | List for Ref value Selection
| Region: | 0 |  | Procedure: |  |  | Units | units |  |  |  |  | Insert summary page for each participant showing En & Pn
| Reporting Year: | 0 |  | Accepted Reference Value: |  | #DIV/0! | Ref. source: | Wt'd Mean±Trm'd Avg U |  |  | If reference value is from a calibration or other source.
| Round Robin: |  |  | U of Ref. Value(kref*upt): |  | 0 | Tolerance: | value | units
| Artifact ID: | 0 |  |  |  |  | Tol. Source: |  |  |  | Source: | [10 empty] | Analyst's aid: | [13 empty] | Source | Value | U(k=2)
| PT Identification: | 0 |  |  | P(n) of Uref: | #VALUE! |  |  |  |  | Value: |  | units | [22 empty] | Adjusted Mean | #DIV/0! | #NUM!
[5 empty] | Description: | [5 empty] | U(k=2): |  | units | [22 empty] | Adjusted Mean w/ub | #DIV/0! | #DIV/0!
[36 empty] | 0 | 0 | 0
DATA ANALYSIS (Used after visual assessment of data when selecting appropriate reference value.) | [35 empty] | Mean of Accredited Labs & Avg U | Enter Equation | Enter Equation
Initial Statistics: |  |  | Do not change the Initial Statistics calculations! Initial Statistics are used to assess the group distribution and evaluate initial choices for reference values. | [7 empty] | Analyst's aid: | [24 empty] | Wt'd Mean±Trm'd Avg U | #DIV/0! | 0
Mean: |  | #DIV/0! | [8 empty] | Likely candidates to be excluded from calculation of Adjusted Values: If you agree, enter the # symbol in column L for each value to be excluded. |  | None
Median: |  | #NUM! | E(n): Normalized Error; evaluates bias vs. combined uncertainties. | [32 empty] | End of List
Max: |  | 0 | P(n): Normalized Precision; evaluates uncertainty vs. tolerance.
Min: |  | 0 | Typically, Adjusted Statistics include only those values that are designated the Official Laboratory Value, pass E(n), pass P(n), and are within 2 standard deviations of the Initial Statistics Mean value.
Range: |  | 0 | [31 empty] | Excluded data list
Standard Deviation: |  | #DIV/0! | Adjusted Statistics are used for assessing and selecting a PT/ILC Reference value.
SD of Initial Mean: |  | #DIV/0! | 0 | values were included in the Adjusted Statistics: | [17 empty] | The cells in this box are used to create the titles and legend information for the graphs. DO NOT DELETE! | [11 empty] | #
Adjusted Statistics: |  |  | 0 | values were NOT included in the Adjusted Statistics: | [17 empty] | Accepted value ± Uref |  |  |  | Accepted Value ± 33 % tol
Mean: |  | #DIV/0! | Official values not included in the Adjusted Statistics: | [18 empty] | #DIV/0!
Median: |  | #NUM! | None | [18 empty] | PT ID: 0 0 0, 0 E(n) & P(n)
Max: |  | 0
Min: |  | 0
Range: |  | 0
Standard Deviation: |  | #DIV/0!
SD of Adjusted Mean: |  | #DIV/0!
| k (adjusted) (-1 df)= | #NUM! | [24 empty] | Values included in Adjusted Statistics | Failing Values excluded from Adjusted Statistics | Unofficial values not included in adjusted stats |  | ub for values included in Adjusted Statistics | d.f. for values included in Adjusted Statistics | Values included in Initial Statistics |  | Weighted Mean Calcs
DATA and PERFORMANCE ANALYSIS |  |  |  | En and Pn values highlighted in Red (dark shading) are performance failures. Values highlighted in Yellow (light shading) are values of concern. The Z Score is not used for Pass/Fail at this time. | [6 empty] | Remove from Adjusted (#) |  | d.f. for ub of lab |  | Accepted Value + Uref | Accepted Value - Uref | Accepted Value + 33 % tol | Accepted Value - 33 % tol | E(n) & P(n) Limit |  | Decision process |  |  |  | Adjusted Statistics Participants |  |  |  |  | Include in Initial (*) |  |  |  |  | Values Passing tests | Assoc U | Weights 1/Assoc. U | Value/U
Date of Test | # | Participant ID * - Official Value | SOP Used | Reported Value | Uncertainty | Difference (D) from Reference value | E(n) Pass < 1 | P(n) Pass < 1 | Z Score (D/SPT) | Mean ± 2 s.d. |  | ub of Lab |  | Accepted Value | [5 empty] | Calculated P(n) | 2SD | Pn | En | Included | Suggested to exclude | Actually excluded
--- | 1 | --- | --- |  |  | --- | --- | --- | --- | --- |  | 0 | 1000 | #DIV/0! | #DIV/0! | #DIV/0! | #DIV/0! | #DIV/0! | 1 | --- | --- | --- | --- | No U |  |  |  | #N/A | #N/A | ---
--- | 2 | --- | --- |  |  | --- | --- | --- | --- | --- |  | 0 | 1000 | #DIV/0! | #DIV/0! | #DIV/0! | #DIV/0! | #DIV/0! | 1 | --- | --- | --- | --- | No U |  |  |  | #N/A | #N/A | ---
--- | 3 | --- | --- |  |  | --- | --- | --- | --- | --- |  | 0 | 1000 | #DIV/0! | #DIV/0! | #DIV/0! | #DIV/0! | #DIV/0! | 1 | --- | --- | --- | --- | No U |  |  |  | #N/A | #N/A | ---
--- | 4 | --- | --- |  |  | --- | --- | --- | --- | --- |  | 0 | 1000 | #DIV/0! | #DIV/0! | #DIV/0! | #DIV/0! | #DIV/0! | 1 | --- | --- | --- | --- | No U |  |  |  | #N/A | #N/A | ---
--- | 5 | --- | --- |  |  | --- | --- | --- | --- | --- |  | 0 | 1000 | #DIV/0! | #DIV/0! | #DIV/0! | #DIV/0! | #DIV/0! | 1 | --- | --- | --- | --- | No U |  |  |  | #N/A | #N/A | ---
--- | 6 | --- | --- |  |  | --- | --- | --- | --- | --- |  | 0 | 1000 | #DIV/0! | #DIV/0! | #DIV/0! | #DIV/0! | #DIV/0! | 1 | --- | --- | --- | --- | No U |  |  |  | #N/A | #N/A | ---
--- | 7 | --- | --- |  |  | --- | --- | --- | --- | --- |  | 0 | 1000 | #DIV/0! | #DIV/0! | #DIV/0! | #DIV/0! | #DIV/0! | 1 | --- | --- | --- | --- | No U |  |  |  | #N/A | #N/A | ---
--- | 8 | --- | --- |  |  | --- | --- | --- | --- | --- |  | 0 | 1000 | #DIV/0! | #DIV/0! | #DIV/0! | #DIV/0! | #DIV/0! | 1 | --- | --- | --- | --- | No U |  |  |  | #N/A | #N/A | ---
--- | 9 | --- | --- |  |  | --- | --- | --- | --- | --- |  | 0 | 1000 | #DIV/0! | #DIV/0! | #DIV/0! | #DIV/0! | #DIV/0! | 1 | --- | --- | --- | --- | No U |  |  |  | #N/A | #N/A | ---
--- | 10 | --- | --- |  |  | --- | --- | --- | --- | --- |  | 0 | 1000 | #DIV/0! | #DIV/0! | #DIV/0! | #DIV/0! | #DIV/0! | 1 | --- | --- | --- | --- | No U |  |  |  | #N/A | #N/A | ---
--- | 11 | --- | --- |  |  | --- | --- | --- | --- | --- |  | 0 | 1000 | #DIV/0! | #DIV/0! | #DIV/0! | #DIV/0! | #DIV/0! | 1 | --- | --- | --- | --- | No U |  |  |  | #N/A | #N/A | ---
--- | 12 | --- | --- |  |  | --- | --- | --- | --- | --- |  | 0 | 1000 | #DIV/0! | #DIV/0! | #DIV/0! | #DIV/0! | #DIV/0! | 1 | --- | --- | --- | --- | No U |  |  |  | #N/A | #N/A | ---
--- | 13 | --- | --- |  |  | --- | --- | --- | --- | --- |  | 0 | 1000 | #DIV/0! | #DIV/0! | #DIV/0! | #DIV/0! | #DIV/0! | 1 | --- | --- | --- | --- | No U |  |  |  | #N/A | #N/A | ---
--- | 14 | --- | --- |  |  | --- | --- | --- | --- | --- |  | 0 | 1000 | #DIV/0! | #DIV/0! | #DIV/0! | #DIV/0! | #DIV/0! | 1 | --- | --- | --- | --- | No U |  |  |  | #N/A | #N/A | ---
--- | 15 | --- | --- |  |  | --- | --- | --- | --- | --- |  | 0 | 1000 | #DIV/0! | #DIV/0! | #DIV/0! | #DIV/0! | #DIV/0! | 1 | --- | --- | --- | --- | No U |  |  |  | #N/A | #N/A | ---
--- | 16 | --- | --- |  |  | --- | --- | --- | --- | --- |  | 0 | 1000 | #DIV/0! | #DIV/0! | #DIV/0! | #DIV/0! | #DIV/0! | 1 | --- | --- | --- | --- | No U |  |  |  | #N/A | #N/A | ---
--- | 17 | --- | --- |  |  | --- | --- | --- | --- | --- |  | 0 | 1000 | #DIV/0! | #DIV/0! | #DIV/0! | #DIV/0! | #DIV/0! | 1 | --- | --- | --- | --- | No U |  |  |  | #N/A | #N/A | ---
--- | 18 | --- | --- |  |  | --- | --- | --- | --- | --- |  | 0 | 1000 | #DIV/0! | #DIV/0! | #DIV/0! | #DIV/0! | #DIV/0! | 1 | --- | --- | --- | --- | No U |  |  |  | #N/A | #N/A | ---
--- | 19 | --- | --- |  |  | --- | --- | --- | --- | --- |  | 0 | 1000 | #DIV/0! | #DIV/0! | #DIV/0! | #DIV/0! | #DIV/0! | 1 | --- | --- | --- | --- | No U |  |  |  | #N/A | #N/A | ---
--- | 20 | --- | --- |  |  | --- | --- | --- | --- | --- |  | 0 | 1000 | #DIV/0! | #DIV/0! | #DIV/0! | #DIV/0! | #DIV/0! | 1 | --- | --- | --- | --- | No U |  |  |  | #N/A | #N/A | ---
--- | 21 | --- | --- |  |  | --- | --- | --- | --- | --- |  | 0 | 1000 | #DIV/0! | #DIV/0! | #DIV/0! | #DIV/0! | #DIV/0! | 1 | --- | --- | --- | --- | No U |  |  |  | #N/A | #N/A | ---
--- | 22 | --- | --- |  |  | --- | --- | --- | --- | --- |  | 0 | 1000 | #DIV/0! | #DIV/0! | #DIV/0! | #DIV/0! | #DIV/0! | 1 | --- | --- | --- | --- | No U |  |  |  | #N/A | #N/A | ---
--- | 23 | --- | --- |  |  | --- | --- | --- | --- | --- |  | 0 | 1000 | #DIV/0! | #DIV/0! | #DIV/0! | #DIV/0! | #DIV/0! | 1 | --- | --- | --- | --- | No U |  |  |  | #N/A | #N/A | ---
--- | 24 | --- | --- |  |  | --- | --- | --- | --- | --- |  | 0 | 1000 | #DIV/0! | #DIV/0! | #DIV/0! | #DIV/0! | #DIV/0! | 1 | --- | --- | --- | --- | No U |  |  |  | #N/A | #N/A | ---
--- | 25 | --- | --- |  |  | --- | --- | --- | --- | --- |  | 0 | 1000 | #DIV/0! | #DIV/0! | #DIV/0! | #DIV/0! | #DIV/0! | 1 | --- | --- | --- | --- | No U |  |  |  | #N/A | #N/A | ---
--- | 26 | --- | --- |  |  | --- | --- | --- | --- | --- |  | 0 | 1000 | #DIV/0! | #DIV/0! | #DIV/0! | #DIV/0! | #DIV/0! | 1 | --- | --- | --- | --- | No U |  |  |  | #N/A | #N/A | ---
--- | 27 | --- | --- |  |  | --- | --- | --- | --- | --- |  | 0 | 1000 | #DIV/0! | #DIV/0! | #DIV/0! | #DIV/0! | #DIV/0! | 1 | --- | --- | --- | --- | No U |  |  |  | #N/A | #N/A | ---
--- | 28 | --- | --- |  |  | --- | --- | --- | --- | --- |  | 0 | 1000 | #DIV/0! | #DIV/0! | #DIV/0! | #DIV/0! | #DIV/0! | 1 | --- | --- | --- | --- | No U |  |  |  | #N/A | #N/A | ---
--- | 29 | --- | --- |  |  | --- | --- | --- | --- | --- |  | 0 | 1000 | #DIV/0! | #DIV/0! | #DIV/0! | #DIV/0! | #DIV/0! | 1 | --- | --- | --- | --- | No U |  |  |  | #N/A | #N/A | ---
--- | 30 | --- | --- |  |  | --- | --- | --- | --- | --- |  | 0 | 1000 | #DIV/0! | #DIV/0! | #DIV/0! | #DIV/0! | #DIV/0! | 1 | --- | --- | --- | --- | No U |  |  |  | #N/A | #N/A | ---
--- | 31 | --- | --- |  |  | --- | --- | --- | --- | --- |  | 0 | 1000 | #DIV/0! | #DIV/0! | #DIV/0! | #DIV/0! | #DIV/0! | 1 | --- | --- | --- | --- | No U |  |  |  | #N/A | #N/A | ---
--- | 32 | --- | --- |  |  | --- | --- | --- | --- | --- |  | 0 | 1000 | #DIV/0! | #DIV/0! | #DIV/0! | #DIV/0! | #DIV/0! | 1 | --- | --- | --- | --- | No U |  |  |  | #N/A | #N/A | ---
--- | 33 | --- | --- |  |  | --- | --- | --- | --- | --- |  | 0 | 1000 | #DIV/0! | #DIV/0! | #DIV/0! | #DIV/0! | #DIV/0! | 1 | --- | --- | --- | --- | No U |  |  |  | #N/A | #N/A | ---
--- | 34 | --- | --- |  |  | --- | --- | --- | --- | --- |  | 0 | 1000 | #DIV/0! | #DIV/0! | #DIV/0! | #DIV/0! | #DIV/0! | 1 | --- | --- | --- | --- | No U |  |  |  | #N/A | #N/A | ---
--- | 35 | --- | --- |  |  | --- | --- | --- | --- | --- |  | 0 | 1000 | #DIV/0! | #DIV/0! | #DIV/0! | #DIV/0! | #DIV/0! | 1 | --- | --- | --- | --- | No U |  |  |  | #N/A | #N/A | ---
--- | 36 | --- | --- |  |  | --- | --- | --- | --- | --- |  | 0 | 1000 | #DIV/0! | #DIV/0! | #DIV/0! | #DIV/0! | #DIV/0! | 1 | --- | --- | --- | --- | No U |  |  |  | #N/A | #N/A | ---
--- | 37 | --- | --- |  |  | --- | --- | --- | --- | --- |  | 0 | 1000 | #DIV/0! | #DIV/0! | #DIV/0! | #DIV/0! | #DIV/0! | 1 | --- | --- | --- | --- | No U |  |  |  | #N/A | #N/A | ---
--- | 38 | --- | --- |  |  | --- | --- | --- | --- | --- |  | 0 | 1000 | #DIV/0! | #DIV/0! | #DIV/0! | #DIV/0! | #DIV/0! | 1 | --- | --- | --- | --- | No U |  |  |  | #N/A | #N/A | ---
--- | 39 | --- | --- |  |  | --- | --- | --- | --- | --- |  | 0 | 1000 | #DIV/0! | #DIV/0! | #DIV/0! | #DIV/0! | #DIV/0! | 1 | --- | --- | --- | --- | No U |  |  |  | #N/A | #N/A | ---
--- | 40 | --- | --- |  |  | --- | --- | --- | --- | --- |  | 0 | 1000 | #DIV/0! | #DIV/0! | #DIV/0! | #DIV/0! | #DIV/0! | 1 | --- | --- | --- | --- | No U |  |  |  | #N/A | #N/A | ---
--- | 41 | --- | --- |  |  | --- | --- | --- | --- | --- |  | 0 | 1000 | #DIV/0! | #DIV/0! | #DIV/0! | #DIV/0! | #DIV/0! | 1 | --- | --- | --- | --- | No U |  |  |  | #N/A | #N/A | ---
--- | 42 | --- | --- |  |  | --- | --- | --- | --- | --- |  | 0 | 1000 | #DIV/0! | #DIV/0! | #DIV/0! | #DIV/0! | #DIV/0! | 1 | --- | --- | --- | --- | No U |  |  |  | #N/A | #N/A | ---
--- | 43 | --- | --- |  |  | --- | --- | --- | --- | --- |  | 0 | 1000 | #DIV/0! | #DIV/0! | #DIV/0! | #DIV/0! | #DIV/0! | 1 | --- | --- | --- | --- | No U |  |  |  | #N/A | #N/A | ---
--- | 44 | --- | --- |  |  | --- | --- | --- | --- | --- |  | 0 | 1000 | #DIV/0! | #DIV/0! | #DIV/0! | #DIV/0! | #DIV/0! | 1 | --- | --- | --- | --- | No U |  |  |  | #N/A | #N/A | ---
--- | 45 | --- | --- |  |  | --- | --- | --- | --- | --- |  | 0 | 1000 | #DIV/0! | #DIV/0! | #DIV/0! | #DIV/0! | #DIV/0! | 1 | --- | --- | --- | --- | No U |  |  |  | #N/A | #N/A | ---
--- | 46 | --- | --- |  |  | --- | --- | --- | --- | --- |  | 0 | 1000 | #DIV/0! | #DIV/0! | #DIV/0! | #DIV/0! | #DIV/0! | 1 | --- | --- | --- | --- | No U |  |  |  | #N/A | #N/A | ---
--- | 47 | --- | --- |  |  | --- | --- | --- | --- | --- |  | 0 | 1000 | #DIV/0! | #DIV/0! | #DIV/0! | #DIV/0! | #DIV/0! | 1 | --- | --- | --- | --- | No U |  |  |  | #N/A | #N/A | ---
--- | 48 | --- | --- |  |  | --- | --- | --- | --- | --- |  | 0 | 1000 | #DIV/0! | #DIV/0! | #DIV/0! | #DIV/0! | #DIV/0! | 1 | --- | --- | --- | --- | No U |  |  |  | #N/A | #N/A | ---
--- | 49 | --- | --- |  |  | --- | --- | --- | --- | --- |  | 0 | 1000 | #DIV/0! | #DIV/0! | #DIV/0! | #DIV/0! | #DIV/0! | 1 | --- | --- | --- | --- | No U |  |  |  | #N/A | #N/A | ---
--- | 50 | --- | --- |  |  | --- | --- | --- | --- | --- |  | 0 | 1000 | #DIV/0! | #DIV/0! | #DIV/0! | #DIV/0! | #DIV/0! | 1 | --- | --- | --- | --- | No U |  |  |  | #N/A | #N/A | ---
--- | 51 | --- | --- |  |  | --- | --- | --- | --- | --- |  | 0 | 1000 | #DIV/0! | #DIV/0! | #DIV/0! | #DIV/0! | #DIV/0! | 1 | --- | --- | --- | --- | No U |  |  |  | #N/A | #N/A | ---
--- | 52 | --- | --- |  |  | --- | --- | --- | --- | --- |  | 0 | 1000 | #DIV/0! | #DIV/0! | #DIV/0! | #DIV/0! | #DIV/0! | 1 | --- | --- | --- | --- | No U |  |  |  | #N/A | #N/A | ---
--- | 53 | --- | --- |  |  | --- | --- | --- | --- | --- |  | 0 | 1000 | #DIV/0! | #DIV/0! | #DIV/0! | #DIV/0! | #DIV/0! | 1 | --- | --- | --- | --- | No U |  |  |  | #N/A | #N/A | ---
--- | 54 | --- | --- |  |  | --- | --- | --- | --- | --- |  | 0 | 1000 | #DIV/0! | #DIV/0! | #DIV/0! | #DIV/0! | #DIV/0! | 1 | --- | --- | --- | --- | No U |  |  |  | #N/A | #N/A | ---
--- | 55 | --- | --- |  |  | --- | --- | --- | --- | --- |  | 0 | 1000 | #DIV/0! | #DIV/0! | #DIV/0! | #DIV/0! | #DIV/0! | 1 | --- | --- | --- | --- | No U |  |  |  | #N/A | #N/A | ---
--- | 56 | --- | --- |  |  | --- | --- | --- | --- | --- |  | 0 | 1000 | #DIV/0! | #DIV/0! | #DIV/0! | #DIV/0! | #DIV/0! | 1 | --- | --- | --- | --- | No U |  |  |  | #N/A | #N/A | ---
--- | 57 | --- | --- |  |  | --- | --- | --- | --- | --- |  | 0 | 1000 | #DIV/0! | #DIV/0! | #DIV/0! | #DIV/0! | #DIV/0! | 1 | --- | --- | --- | --- | No U |  |  |  | #N/A | #N/A | ---
--- | 58 | --- | --- |  |  | --- | --- | --- | --- | --- |  | 0 | 1000 | #DIV/0! | #DIV/0! | #DIV/0! | #DIV/0! | #DIV/0! | 1 | --- | --- | --- | --- | No U |  |  |  | #N/A | #N/A | ---
--- | 59 | --- | --- |  |  | --- | --- | --- | --- | --- |  | 0 | 1000 | #DIV/0! | #DIV/0! | #DIV/0! | #DIV/0! | #DIV/0! | 1 | --- | --- | --- | --- | No U |  |  |  | #N/A | #N/A | ---
--- | 60 | --- | --- |  |  | --- | --- | --- | --- | --- |  | 0 | 1000 | #DIV/0! | #DIV/0! | #DIV/0! | #DIV/0! | #DIV/0! | 1 | --- | --- | --- | --- | No U |  |  |  | #N/A | #N/A | ---
--- | 61 | --- | --- |  |  | --- | --- | --- | --- | --- |  | 0 | 1000 | #DIV/0! | #DIV/0! | #DIV/0! | #DIV/0! | #DIV/0! | 1 | --- | --- | --- | --- | No U |  |  |  | #N/A | #N/A | ---
--- | 62 | --- | --- |  |  | --- | --- | --- | --- | --- |  | 0 | 1000 | #DIV/0! | #DIV/0! | #DIV/0! | #DIV/0! | #DIV/0! | 1 | --- | --- | --- | --- | No U |  |  |  | #N/A | #N/A | ---
--- | 63 | --- | --- |  |  | --- | --- | --- | --- | --- |  | 0 | 1000 | #DIV/0! | #DIV/0! | #DIV/0! | #DIV/0! | #DIV/0! | 1 | --- | --- | --- | --- | No U |  |  |  | #N/A | #N/A | ---
--- | 64 | --- | --- |  |  | --- | --- | --- | --- | --- |  | 0 | 1000 | #DIV/0! | #DIV/0! | #DIV/0! | #DIV/0! | #DIV/0! | 1 | --- | --- | --- | --- | No U |  |  |  | #N/A | #N/A | ---
--- | 65 | --- | --- |  |  | --- | --- | --- | --- | --- |  | 0 | 1000 | #DIV/0! | #DIV/0! | #DIV/0! | #DIV/0! | #DIV/0! | 1 | --- | --- | --- | --- | No U |  |  |  | #N/A | #N/A | ---
--- | 66 | --- | --- |  |  | --- | --- | --- | --- | --- |  | 0 | 1000 | #DIV/0! | #DIV/0! | #DIV/0! | #DIV/0! | #DIV/0! | 1 | --- | --- | --- | --- | No U |  |  |  | #N/A | #N/A | ---
--- | 67 | --- | --- |  |  | --- | --- | --- | --- | --- |  | 0 | 1000 | #DIV/0! | #DIV/0! | #DIV/0! | #DIV/0! | #DIV/0! | 1 | --- | --- | --- | --- | No U |  |  |  | #N/A | #N/A | ---
--- | 68 | --- | --- |  |  | --- | --- | --- | --- | --- |  | 0 | 1000 | #DIV/0! | #DIV/0! | #DIV/0! | #DIV/0! | #DIV/0! | 1 | --- | --- | --- | --- | No U |  |  |  | #N/A | #N/A | ---
--- | 69 | --- | --- |  |  | --- | --- | --- | --- | --- |  | 0 | 1000 | #DIV/0! | #DIV/0! | #DIV/0! | #DIV/0! | #DIV/0! | 1 | --- | --- | --- | --- | No U |  |  |  | #N/A | #N/A | ---
--- | 70 | --- | --- |  |  | --- | --- | --- | --- | --- |  | 0 | 1000 | #DIV/0! | #DIV/0! | #DIV/0! | #DIV/0! | #DIV/0! | 1 | --- | --- | --- | --- | No U |  |  |  | #N/A | #N/A | ---
--- | 71 | --- | --- |  |  | --- | --- | --- | --- | --- |  | 0 | 1000 | #DIV/0! | #DIV/0! | #DIV/0! | #DIV/0! | #DIV/0! | 1 | --- | --- | --- | --- | No U |  |  |  | #N/A | #N/A | ---
--- | 72 | --- | --- |  |  | --- | --- | --- | --- | --- |  | 0 | 1000 | #DIV/0! | #DIV/0! | #DIV/0! | #DIV/0! | #DIV/0! | 1 | --- | --- | --- | --- | No U |  |  |  | #N/A | #N/A | ---
--- | 73 | --- | --- |  |  | --- | --- | --- | --- | --- |  | 0 | 1000 | #DIV/0! | #DIV/0! | #DIV/0! | #DIV/0! | #DIV/0! | 1 | --- | --- | --- | --- | No U |  |  |  | #N/A | #N/A | ---
--- | 74 | --- | --- |  |  | --- | --- | --- | --- | --- |  | 0 | 1000 | #DIV/0! | #DIV/0! | #DIV/0! | #DIV/0! | #DIV/0! | 1 | --- | --- | --- | --- | No U |  |  |  | #N/A | #N/A | ---
--- | 75 | --- | --- |  |  | --- | --- | --- | --- | --- |  | 0 | 1000 | #DIV/0! | #DIV/0! | #DIV/0! | #DIV/0! | #DIV/0! | 1 | --- | --- | --- | --- | No U |  |  |  | #N/A | #N/A | ---
--- | 76 | --- | --- |  |  | --- | --- | --- | --- | --- |  | 0 | 1000 | #DIV/0! | #DIV/0! | #DIV/0! | #DIV/0! | #DIV/0! | 1 | --- | --- | --- | --- | No U |  |  |  | #N/A | #N/A | ---
--- | 77 | --- | --- |  |  | --- | --- | --- | --- | --- |  | 0 | 1000 | #DIV/0! | #DIV/0! | #DIV/0! | #DIV/0! | #DIV/0! | 1 | --- | --- | --- | --- | No U |  |  |  | #N/A | #N/A | ---
--- | 78 | --- | --- |  |  | --- | --- | --- | --- | --- |  | 0 | 1000 | #DIV/0! | #DIV/0! | #DIV/0! | #DIV/0! | #DIV/0! | 1 | --- | --- | --- | --- | No U |  |  |  | #N/A | #N/A | ---
--- | 79 | --- | --- |  |  | --- | --- | --- | --- | --- |  | 0 | 1000 | #DIV/0! | #DIV/0! | #DIV/0! | #DIV/0! | #DIV/0! | 1 | --- | --- | --- | --- | No U |  |  |  | #N/A | #N/A | ---
--- | 80 | --- | --- |  |  | --- | --- | --- | --- | --- |  | 0 | 1000 | #DIV/0! | #DIV/0! | #DIV/0! | #DIV/0! | #DIV/0! | 1 | --- | --- | --- | --- | No U |  |  |  | #N/A | #N/A | ---
--- | 81 | --- | --- |  |  | --- | --- | --- | --- | --- |  | 0 | 1000 | #DIV/0! | #DIV/0! | #DIV/0! | #DIV/0! | #DIV/0! | 1 | --- | --- | --- | --- | No U |  |  |  | #N/A | #N/A | ---
--- | 82 | --- | --- |  |  | --- | --- | --- | --- | --- |  | 0 | 1000 | #DIV/0! | #DIV/0! | #DIV/0! | #DIV/0! | #DIV/0! | 1 | --- | --- | --- | --- | No U |  |  |  | #N/A | #N/A | ---
--- | 83 | --- | --- |  |  | --- | --- | --- | --- | --- |  | 0 | 1000 | #DIV/0! | #DIV/0! | #DIV/0! | #DIV/0! | #DIV/0! | 1 | --- | --- | --- | --- | No U |  |  |  | #N/A | #N/A | ---
--- | 84 | --- | --- |  |  | --- | --- | --- | --- | --- |  | 0 | 1000 | #DIV/0! | #DIV/0! | #DIV/0! | #DIV/0! | #DIV/0! | 1 | --- | --- | --- | --- | No U |  |  |  | #N/A | #N/A | ---
--- | 85 | --- | --- |  |  | --- | --- | --- | --- | --- |  | 0 | 1000 | #DIV/0! | #DIV/0! | #DIV/0! | #DIV/0! | #DIV/0! | 1 | --- | --- | --- | --- | No U |  |  |  | #N/A | #N/A | ---
--- | 86 | --- | --- |  |  | --- | --- | --- | --- | --- |  | 0 | 1000 | #DIV/0! | #DIV/0! | #DIV/0! | #DIV/0! | #DIV/0! | 1 | --- | --- | --- | --- | No U |  |  |  | #N/A | #N/A | ---
--- | 87 | --- | --- |  |  | --- | --- | --- | --- | --- |  | 0 | 1000 | #DIV/0! | #DIV/0! | #DIV/0! | #DIV/0! | #DIV/0! | 1 | --- | --- | --- | --- | No U |  |  |  | #N/A | #N/A | ---
--- | 88 | --- | --- |  |  | --- | --- | --- | --- | --- |  | 0 | 1000 | #DIV/0! | #DIV/0! | #DIV/0! | #DIV/0! | #DIV/0! | 1 | --- | --- | --- | --- | No U |  |  |  | #N/A | #N/A | ---
--- | 89 | --- | --- |  |  | --- | --- | --- | --- | --- |  | 0 | 1000 | #DIV/0! | #DIV/0! | #DIV/0! | #DIV/0! | #DIV/0! | 1 | --- | --- | --- | --- | No U |  |  |  | #N/A | #N/A | ---
--- | 90 | --- | --- |  |  | --- | --- | --- | --- | --- |  | 0 | 1000 | #DIV/0! | #DIV/0! | #DIV/0! | #DIV/0! | #DIV/0! | 1 | --- | --- | --- | --- | No U |  |  |  | #N/A | #N/A | ---
--- | 91 | --- | --- |  |  | --- | --- | --- | --- | --- |  | 0 | 1000 | #DIV/0! | #DIV/0! | #DIV/0! | #DIV/0! | #DIV/0! | 1 | --- | --- | --- | --- | No U |  |  |  | #N/A | #N/A | ---
--- | 92 | --- | --- |  |  | --- | --- | --- | --- | --- |  | 0 | 1000 | #DIV/0! | #DIV/0! | #DIV/0! | #DIV/0! | #DIV/0! | 1 | --- | --- | --- | --- | No U |  |  |  | #N/A | #N/A | ---
--- | 93 | --- | --- |  |  | --- | --- | --- | --- | --- |  | 0 | 1000 | #DIV/0! | #DIV/0! | #DIV/0! | #DIV/0! | #DIV/0! | 1 | --- | --- | --- | --- | No U |  |  |  | #N/A | #N/A | ---
--- | 94 | --- | --- |  |  | --- | --- | --- | --- | --- |  | 0 | 1000 | #DIV/0! | #DIV/0! | #DIV/0! | #DIV/0! | #DIV/0! | 1 | --- | --- | --- | --- | No U |  |  |  | #N/A | #N/A | ---
--- | 95 | --- | --- |  |  | --- | --- | --- | --- | --- |  | 0 | 1000 | #DIV/0! | #DIV/0! | #DIV/0! | #DIV/0! | #DIV/0! | 1 | --- | --- | --- | --- | No U |  |  |  | #N/A | #N/A | ---
--- | 96 | --- | --- |  |  | --- | --- | --- | --- | --- |  | 0 | 1000 | #DIV/0! | #DIV/0! | #DIV/0! | #DIV/0! | #DIV/0! | 1 | --- | --- | --- | --- | No U |  |  |  | #N/A | #N/A | ---
--- | 97 | --- | --- |  |  | --- | --- | --- | --- | --- |  | 0 | 1000 | #DIV/0! | #DIV/0! | #DIV/0! | #DIV/0! | #DIV/0! | 1 | --- | --- | --- | --- | No U |  |  |  | #N/A | #N/A | ---
--- | 98 | --- | --- |  |  | --- | --- | --- | --- | --- |  | 0 | 1000 | #DIV/0! | #DIV/0! | #DIV/0! | #DIV/0! | #DIV/0! | 1 | --- | --- | --- | --- | No U |  |  |  | #N/A | #N/A | ---
--- | 99 | --- | --- |  |  | --- | --- | --- | --- | --- |  | 0 | 1000 | #DIV/0! | #DIV/0! | #DIV/0! | #DIV/0! | #DIV/0! | 1 | --- | --- | --- | --- | No U |  |  |  | #N/A | #N/A | ---
--- | 100 | --- | --- |  |  | --- | --- | --- | --- | --- |  | 0 | 1000 | #DIV/0! | #DIV/0! | #DIV/0! | #DIV/0! | #DIV/0! | 1 | --- | --- | --- | --- | No U |  |  |  | #N/A | #N/A | ---
--- | 101 | --- | --- |  |  | --- | --- | --- | --- | --- |  | 0 | 1000 | #DIV/0! | #DIV/0! | #DIV/0! | #DIV/0! | #DIV/0! | 1 | --- | --- | --- | --- | No U |  |  |  | #N/A | #N/A | ---
--- | 102 | --- | --- |  |  | --- | --- | --- | --- | --- |  | 0 | 1000 | #DIV/0! | #DIV/0! | #DIV/0! | #DIV/0! | #DIV/0! | 1 | --- | --- | --- | --- | No U |  |  |  | #N/A | #N/A | ---
--- | 103 | --- | --- |  |  | --- | --- | --- | --- | --- |  | 0 | 1000 | #DIV/0! | #DIV/0! | #DIV/0! | #DIV/0! | #DIV/0! | 1 | --- | --- | --- | --- | No U |  |  |  | #N/A | #N/A | ---
--- | 104 | --- | --- |  |  | --- | --- | --- | --- | --- |  | 0 | 1000 | #DIV/0! | #DIV/0! | #DIV/0! | #DIV/0! | #DIV/0! | 1 | --- | --- | --- | --- | No U |  |  |  | #N/A | #N/A | ---
--- | 105 | --- | --- |  |  | --- | --- | --- | --- | --- |  | 0 | 1000 | #DIV/0! | #DIV/0! | #DIV/0! | #DIV/0! | #DIV/0! | 1 | --- | --- | --- | --- | No U |  |  |  | #N/A | #N/A | ---
--- | 106 | --- | --- |  |  | --- | --- | --- | --- | --- |  | 0 | 1000 | #DIV/0! | #DIV/0! | #DIV/0! | #DIV/0! | #DIV/0! | 1 | --- | --- | --- | --- | No U |  |  |  | #N/A | #N/A | ---
--- | 107 | --- | --- |  |  | --- | --- | --- | --- | --- |  | 0 | 1000 | #DIV/0! | #DIV/0! | #DIV/0! | #DIV/0! | #DIV/0! | 1 | --- | --- | --- | --- | No U |  |  |  | #N/A | #N/A | ---
--- | 108 | --- | --- |  |  | --- | --- | --- | --- | --- |  | 0 | 1000 | #DIV/0! | #DIV/0! | #DIV/0! | #DIV/0! | #DIV/0! | 1 | --- | --- | --- | --- | No U |  |  |  | #N/A | #N/A | ---
--- | 109 | --- | --- |  |  | --- | --- | --- | --- | --- |  | 0 | 1000 | #DIV/0! | #DIV/0! | #DIV/0! | #DIV/0! | #DIV/0! | 1 | --- | --- | --- | --- | No U |  |  |  | #N/A | #N/A | ---
--- | 110 | --- | --- |  |  | --- | --- | --- | --- | --- |  | 0 | 1000 | #DIV/0! | #DIV/0! | #DIV/0! | #DIV/0! | #DIV/0! | 1 | --- | --- | --- | --- | No U |  |  |  | #N/A | #N/A | ---
--- | 111 | --- | --- |  |  | --- | --- | --- | --- | --- |  | 0 | 1000 | #DIV/0! | #DIV/0! | #DIV/0! | #DIV/0! | #DIV/0! | 1 | --- | --- | --- | --- | No U |  |  |  | #N/A | #N/A | ---
--- | 112 | --- | --- |  |  | --- | --- | --- | --- | --- |  | 0 | 1000 | #DIV/0! | #DIV/0! | #DIV/0! | #DIV/0! | #DIV/0! | 1 | --- | --- | --- | --- | No U |  |  |  | #N/A | #N/A | ---
--- | 113 | --- | --- |  |  | --- | --- | --- | --- | --- |  | 0 | 1000 | #DIV/0! | #DIV/0! | #DIV/0! | #DIV/0! | #DIV/0! | 1 | --- | --- | --- | --- | No U |  |  |  | #N/A | #N/A | ---
--- | 114 | --- | --- |  |  | --- | --- | --- | --- | --- |  | 0 | 1000 | #DIV/0! | #DIV/0! | #DIV/0! | #DIV/0! | #DIV/0! | 1 | --- | --- | --- | --- | No U |  |  |  | #N/A | #N/A | ---
--- | 115 | --- | --- |  |  | --- | --- | --- | --- | --- |  | 0 | 1000 | #DIV/0! | #DIV/0! | #DIV/0! | #DIV/0! | #DIV/0! | 1 | --- | --- | --- | --- | No U |  |  |  | #N/A | #N/A | ---
--- | 116 | --- | --- |  |  | --- | --- | --- | --- | --- |  | 0 | 1000 | #DIV/0! | #DIV/0! | #DIV/0! | #DIV/0! | #DIV/0! | 1 | --- | --- | --- | --- | No U |  |  |  | #N/A | #N/A | ---
--- | 117 | --- | --- |  |  | --- | --- | --- | --- | --- |  | 0 | 1000 | #DIV/0! | #DIV/0! | #DIV/0! | #DIV/0! | #DIV/0! | 1 | --- | --- | --- | --- | No U |  |  |  | #N/A | #N/A | ---
--- | 118 | --- | --- |  |  | --- | --- | --- | --- | --- |  | 0 | 1000 | #DIV/0! | #DIV/0! | #DIV/0! | #DIV/0! | #DIV/0! | 1 | --- | --- | --- | --- | No U |  |  |  | #N/A | #N/A | ---
--- | 119 | --- | --- |  |  | --- | --- | --- | --- | --- |  | 0 | 1000 | #DIV/0! | #DIV/0! | #DIV/0! | #DIV/0! | #DIV/0! | 1 | --- | --- | --- | --- | No U |  |  |  | #N/A | #N/A | ---
--- | 120 | --- | --- |  |  | --- | --- | --- | --- | --- |  | 0 | 1000 | #DIV/0! | #DIV/0! | #DIV/0! | #DIV/0! | #DIV/0! | 1 | --- | --- | --- | --- | No U |  |  |  | #N/A | #N/A | ---
--- | 121 | --- | --- |  |  | --- | --- | --- | --- | --- |  | 0 | 1000 | #DIV/0! | #DIV/0! | #DIV/0! | #DIV/0! | #DIV/0! | 1 | --- | --- | --- | --- | No U |  |  |  | #N/A | #N/A | ---
--- | 122 | --- | --- |  |  | --- | --- | --- | --- | --- |  | 0 | 1000 | #DIV/0! | #DIV/0! | #DIV/0! | #DIV/0! | #DIV/0! | 1 | --- | --- | --- | --- | No U |  |  |  | #N/A | #N/A | ---
--- | 123 | --- | --- |  |  | --- | --- | --- | --- | --- |  | 0 | 1000 | #DIV/0! | #DIV/0! | #DIV/0! | #DIV/0! | #DIV/0! | 1 | --- | --- | --- | --- | No U |  |  |  | #N/A | #N/A | ---
--- | 124 | --- | --- |  |  | --- | --- | --- | --- | --- |  | 0 | 1000 | #DIV/0! | #DIV/0! | #DIV/0! | #DIV/0! | #DIV/0! | 1 | --- | --- | --- | --- | No U |  |  |  | #N/A | #N/A | ---
--- | 125 | --- | --- |  |  | --- | --- | --- | --- | --- |  | 0 | 1000 | #DIV/0! | #DIV/0! | #DIV/0! | #DIV/0! | #DIV/0! | 1 | --- | --- | --- | --- | No U |  |  |  | #N/A | #N/A | ---
--- | 126 | --- | --- |  |  | --- | --- | --- | --- | --- |  | 0 | 1000 | #DIV/0! | #DIV/0! | #DIV/0! | #DIV/0! | #DIV/0! | 1 | --- | --- | --- | --- | No U |  |  |  | #N/A | #N/A | ---
--- | 127 | --- | --- |  |  | --- | --- | --- | --- | --- |  | 0 | 1000 | #DIV/0! | #DIV/0! | #DIV/0! | #DIV/0! | #DIV/0! | 1 | --- | --- | --- | --- | No U |  |  |  | #N/A | #N/A | ---
--- | 128 | --- | --- |  |  | --- | --- | --- | --- | --- |  | 0 | 1000 | #DIV/0! | #DIV/0! | #DIV/0! | #DIV/0! | #DIV/0! | 1 | --- | --- | --- | --- | No U |  |  |  | #N/A | #N/A | ---
--- | 129 | --- | --- |  |  | --- | --- | --- | --- | --- |  | 0 | 1000 | #DIV/0! | #DIV/0! | #DIV/0! | #DIV/0! | #DIV/0! | 1 | --- | --- | --- | --- | No U |  |  |  | #N/A | #N/A | ---
--- | 130 | --- | --- |  |  | --- | --- | --- | --- | --- |  | 0 | 1000 | #DIV/0! | #DIV/0! | #DIV/0! | #DIV/0! | #DIV/0! | 1 | --- | --- | --- | --- | No U |  |  |  | #N/A | #N/A | ---
--- | 131 | --- | --- |  |  | --- | --- | --- | --- | --- |  | 0 | 1000 | #DIV/0! | #DIV/0! | #DIV/0! | #DIV/0! | #DIV/0! | 1 | --- | --- | --- | --- | No U |  |  |  | #N/A | #N/A | ---
--- | 132 | --- | --- |  |  | --- | --- | --- | --- | --- |  | 0 | 1000 | #DIV/0! | #DIV/0! | #DIV/0! | #DIV/0! | #DIV/0! | 1 | --- | --- | --- | --- | No U |  |  |  | #N/A | #N/A | ---
--- | 133 | --- | --- |  |  | --- | --- | --- | --- | --- |  | 0 | 1000 | #DIV/0! | #DIV/0! | #DIV/0! | #DIV/0! | #DIV/0! | 1 | --- | --- | --- | --- | No U |  |  |  | #N/A | #N/A | ---
--- | 134 | --- | --- |  |  | --- | --- | --- | --- | --- |  | 0 | 1000 | #DIV/0! | #DIV/0! | #DIV/0! | #DIV/0! | #DIV/0! | 1 | --- | --- | --- | --- | No U |  |  |  | #N/A | #N/A | ---
--- | 135 | --- | --- |  |  | --- | --- | --- | --- | --- |  | 0 | 1000 | #DIV/0! | #DIV/0! | #DIV/0! | #DIV/0! | #DIV/0! | 1 | --- | --- | --- | --- | No U |  |  |  | #N/A | #N/A | ---
--- | 136 | --- | --- |  |  | --- | --- | --- | --- | --- |  | 0 | 1000 | #DIV/0! | #DIV/0! | #DIV/0! | #DIV/0! | #DIV/0! | 1 | --- | --- | --- | --- | No U |  |  |  | #N/A | #N/A | ---
--- | 137 | --- | --- |  |  | --- | --- | --- | --- | --- |  | 0 | 1000 | #DIV/0! | #DIV/0! | #DIV/0! | #DIV/0! | #DIV/0! | 1 | --- | --- | --- | --- | No U |  |  |  | #N/A | #N/A | ---
--- | 138 | --- | --- |  |  | --- | --- | --- | --- | --- |  | 0 | 1000 | #DIV/0! | #DIV/0! | #DIV/0! | #DIV/0! | #DIV/0! | 1 | --- | --- | --- | --- | No U |  |  |  | #N/A | #N/A | ---
--- | 139 | --- | --- |  |  | --- | --- | --- | --- | --- |  | 0 | 1000 | #DIV/0! | #DIV/0! | #DIV/0! | #DIV/0! | #DIV/0! | 1 | --- | --- | --- | --- | No U |  |  |  | #N/A | #N/A | ---
--- | 140 | --- | --- |  |  | --- | --- | --- | --- | --- |  | 0 | 1000 | #DIV/0! | #DIV/0! | #DIV/0! | #DIV/0! | #DIV/0! | 1 | --- | --- | --- | --- | No U |  |  |  | #N/A | #N/A | ---
--- | 141 | --- | --- |  |  | --- | --- | --- | --- | --- |  | 0 | 1000 | #DIV/0! | #DIV/0! | #DIV/0! | #DIV/0! | #DIV/0! | 1 | --- | --- | --- | --- | No U |  |  |  | #N/A | #N/A | ---
--- | 142 | --- | --- |  |  | --- | --- | --- | --- | --- |  | 0 | 1000 | #DIV/0! | #DIV/0! | #DIV/0! | #DIV/0! | #DIV/0! | 1 | --- | --- | --- | --- | No U |  |  |  | #N/A | #N/A | ---
--- | 143 | --- | --- |  |  | --- | --- | --- | --- | --- |  | 0 | 1000 | #DIV/0! | #DIV/0! | #DIV/0! | #DIV/0! | #DIV/0! | 1 | --- | --- | --- | --- | No U |  |  |  | #N/A | #N/A | ---
--- | 144 | --- | --- |  |  | --- | --- | --- | --- | --- |  | 0 | 1000 | #DIV/0! | #DIV/0! | #DIV/0! | #DIV/0! | #DIV/0! | 1 | --- | --- | --- | --- | No U |  |  |  | #N/A | #N/A | ---
--- | 145 | --- | --- |  |  | --- | --- | --- | --- | --- |  | 0 | 1000 | #DIV/0! | #DIV/0! | #DIV/0! | #DIV/0! | #DIV/0! | 1 | --- | --- | --- | --- | No U |  |  |  | #N/A | #N/A | ---
--- | 146 | --- | --- |  |  | --- | --- | --- | --- | --- |  | 0 | 1000 | #DIV/0! | #DIV/0! | #DIV/0! | #DIV/0! | #DIV/0! | 1 | --- | --- | --- | --- | No U |  |  |  | #N/A | #N/A | ---
--- | 147 | --- | --- |  |  | --- | --- | --- | --- | --- |  | 0 | 1000 | #DIV/0! | #DIV/0! | #DIV/0! | #DIV/0! | #DIV/0! | 1 | --- | --- | --- | --- | No U |  |  |  | #N/A | #N/A | ---
--- | 148 | --- | --- |  |  | --- | --- | --- | --- | --- |  | 0 | 1000 | #DIV/0! | #DIV/0! | #DIV/0! | #DIV/0! | #DIV/0! | 1 | --- | --- | --- | --- | No U |  |  |  | #N/A | #N/A | ---
--- | 149 | --- | --- |  |  | --- | --- | --- | --- | --- |  | 0 | 1000 | #DIV/0! | #DIV/0! | #DIV/0! | #DIV/0! | #DIV/0! | 1 | --- | --- | --- | --- | No U |  |  |  | #N/A | #N/A | ---
--- | 150 | --- | --- |  |  | --- | --- | --- | --- | --- |  | 0 | 1000 | #DIV/0! | #DIV/0! | #DIV/0! | #DIV/0! | #DIV/0! | 1 | --- | --- | --- | --- | No U |  |  |  | #N/A | #N/A | ---
Note on P1: kref is determined by the effective degrees of freedom of the PT/ILC as calculated in N3.
Note on D2: The number of decimals set here is used only for graphing purposes so that the number of decimals of the accepted value and associated uncertainty are kept under control. This setting does NOT affect values on the data page. Until overwritten, it will default to 3 significant digits using a calculation based on the reference value uncertainty.
Note on J2: This value will be used as the multiplier for the Pn test calcuations: Typical values: Volume: 1 Mass & Length: 3
Note on G3: If this cell has red hash marks, the Planned SOP cell on the Cover tab has not been completed.
Note on I3: Units in list are typical units seen in U.S. PT/ILCs. Conversion factors can be found in NIST SP 811, NIST HB 44 and NIST SP 1038.
Note on I4: Select the reference value from the list. Some values may require entry of value or equation in columns AV and AW.
Note on I6: Enter the source of the tolerance.
Note on G7: If cell is bright yellow Uref is more than the allowable portion of the assigned tolerance.
Note on M7: Equations may be entered.
Note on M8: Equations may be entered.
Note on A28: Hide lines with no data to prevent blank spaces in charts. Highlight the empty lines, right click and select 'Hide". To unhide lines highlight the lines above and below those hidden, right click and select 'Unhide'. To add additional data, graph and E(n)&P(n) pages, select all three page tabs by clicking on the Data tab, holding down the shift key and then clicking the E(n)&P(n) tab. Then right click one of the tabs and select Move or Copy. In the window that opens click the 'Make a copy' box then follow the instructions. WARNING: Failure to copy these pages as a group will result in a great deal of additional work to make the graphs. Copying as a group will maintain the automation of the chart titles.
Note on L28: Use '#' to indicate the values that are to be excluded from the Adjusted Statistics. Select any suspected blunders and then only conduct ONE iteration of all values that are outside of two standard deviations and noted in the suggested box above.
Note on G29: OWM SOP references: ISO/IEC 17043, Annex B, Eqn B.1. (ISO 13528, Eqn 11 (9.3.1)
Note on H29: Normalized Error, E(n): OWM SOP uses absolute value to graph on histogram with limit of one; References: ISO/IEC 17043, Annex B, Eqn B.6. (ISO 13528, Eqn 20 (9.7)
Note on I29: Normalized Precision, P(n): OWM SOP uses absolute value to graph on histogram with limit of one; This decision rule for conformity assessment is a unique OWM normalized precision assessment to evaluate compliance with ISO/IEC 17025 and Decision Rules compliance.
Note on J29: Z score: value may be used by the laboratory to assess bias with respect to the adjusted standard deviation of the PT; References: ISO/IEC 17043, Annex B, Eqn B.3. (ISO 13528, Eqn 14 (9.4.1)

## Data (14)
Use | 33 | % of the tolerance to set % of tolerance to be used on graph page. Enter as whole value (e.g. 10 = 10 %). | [9 empty] | ub of PT: | #DIV/0! | kref: | #DIV/0! | [6 empty] | Excluded data:
|  | Round accepted value and Uncertainty to | 0 | decimal places (applies to Graphs only). |  |  | Multiplier for Pn test: |  | 3 |  |  | Effective d.f. for Uref: | #DIV/0! | [22 empty] | List for Ref value Selection
| Region: | 0 |  | Procedure: |  |  | Units | units |  |  |  |  | Insert summary page for each participant showing En & Pn
| Reporting Year: | 0 |  | Accepted Reference Value: |  | #DIV/0! | Ref. source: | Wt'd Mean±Trm'd Avg U |  |  | If reference value is from a calibration or other source.
| Round Robin: |  |  | U of Ref. Value(kref*upt): |  | 0 | Tolerance: | value | units
| Artifact ID: | 0 |  |  |  |  | Tol. Source: |  |  |  | Source: | [10 empty] | Analyst's aid: | [13 empty] | Source | Value | U(k=2)
| PT Identification: | 0 |  |  | P(n) of Uref: | #VALUE! |  |  |  |  | Value: |  | units | [22 empty] | Adjusted Mean | #DIV/0! | #NUM!
[5 empty] | Description: | [5 empty] | U(k=2): |  | units | [22 empty] | Adjusted Mean w/ub | #DIV/0! | #DIV/0!
[36 empty] | 0 | 0 | 0
DATA ANALYSIS (Used after visual assessment of data when selecting appropriate reference value.) | [35 empty] | Mean of Accredited Labs & Avg U | Enter Equation | Enter Equation
Initial Statistics: |  |  | Do not change the Initial Statistics calculations! Initial Statistics are used to assess the group distribution and evaluate initial choices for reference values. | [7 empty] | Analyst's aid: | [24 empty] | Wt'd Mean±Trm'd Avg U | #DIV/0! | 0
Mean: |  | #DIV/0! | [8 empty] | Likely candidates to be excluded from calculation of Adjusted Values: If you agree, enter the # symbol in column L for each value to be excluded. |  | None
Median: |  | #NUM! | E(n): Normalized Error; evaluates bias vs. combined uncertainties. | [32 empty] | End of List
Max: |  | 0 | P(n): Normalized Precision; evaluates uncertainty vs. tolerance.
Min: |  | 0 | Typically, Adjusted Statistics include only those values that are designated the Official Laboratory Value, pass E(n), pass P(n), and are within 2 standard deviations of the Initial Statistics Mean value.
Range: |  | 0 | [31 empty] | Excluded data list
Standard Deviation: |  | #DIV/0! | Adjusted Statistics are used for assessing and selecting a PT/ILC Reference value.
SD of Initial Mean: |  | #DIV/0! | 0 | values were included in the Adjusted Statistics: | [17 empty] | The cells in this box are used to create the titles and legend information for the graphs. DO NOT DELETE! | [11 empty] | #
Adjusted Statistics: |  |  | 0 | values were NOT included in the Adjusted Statistics: | [17 empty] | Accepted value ± Uref |  |  |  | Accepted Value ± 33 % tol
Mean: |  | #DIV/0! | Official values not included in the Adjusted Statistics: | [18 empty] | #DIV/0!
Median: |  | #NUM! | None | [18 empty] | PT ID: 0 0 0, 0 E(n) & P(n)
Max: |  | 0
Min: |  | 0
Range: |  | 0
Standard Deviation: |  | #DIV/0!
SD of Adjusted Mean: |  | #DIV/0!
| k (adjusted) (-1 df)= | #NUM! | [24 empty] | Values included in Adjusted Statistics | Failing Values excluded from Adjusted Statistics | Unofficial values not included in adjusted stats |  | ub for values included in Adjusted Statistics | d.f. for values included in Adjusted Statistics | Values included in Initial Statistics |  | Weighted Mean Calcs
DATA and PERFORMANCE ANALYSIS |  |  |  | En and Pn values highlighted in Red (dark shading) are performance failures. Values highlighted in Yellow (light shading) are values of concern. The Z Score is not used for Pass/Fail at this time. | [6 empty] | Remove from Adjusted (#) |  | d.f. for ub of lab |  | Accepted Value + Uref | Accepted Value - Uref | Accepted Value + 33 % tol | Accepted Value - 33 % tol | E(n) & P(n) Limit |  | Decision process |  |  |  | Adjusted Statistics Participants |  |  |  |  | Include in Initial (*) |  |  |  |  | Values Passing tests | Assoc U | Weights 1/Assoc. U | Value/U
Date of Test | # | Participant ID * - Official Value | SOP Used | Reported Value | Uncertainty | Difference (D) from Reference value | E(n) Pass < 1 | P(n) Pass < 1 | Z Score (D/SPT) | Mean ± 2 s.d. |  | ub of Lab |  | Accepted Value | [5 empty] | Calculated P(n) | 2SD | Pn | En | Included | Suggested to exclude | Actually excluded
--- | 1 | --- | --- |  |  | --- | --- | --- | --- | --- |  | 0 | 1000 | #DIV/0! | #DIV/0! | #DIV/0! | #DIV/0! | #DIV/0! | 1 | --- | --- | --- | --- | No U |  |  |  | #N/A | #N/A | ---
--- | 2 | --- | --- |  |  | --- | --- | --- | --- | --- |  | 0 | 1000 | #DIV/0! | #DIV/0! | #DIV/0! | #DIV/0! | #DIV/0! | 1 | --- | --- | --- | --- | No U |  |  |  | #N/A | #N/A | ---
--- | 3 | --- | --- |  |  | --- | --- | --- | --- | --- |  | 0 | 1000 | #DIV/0! | #DIV/0! | #DIV/0! | #DIV/0! | #DIV/0! | 1 | --- | --- | --- | --- | No U |  |  |  | #N/A | #N/A | ---
--- | 4 | --- | --- |  |  | --- | --- | --- | --- | --- |  | 0 | 1000 | #DIV/0! | #DIV/0! | #DIV/0! | #DIV/0! | #DIV/0! | 1 | --- | --- | --- | --- | No U |  |  |  | #N/A | #N/A | ---
--- | 5 | --- | --- |  |  | --- | --- | --- | --- | --- |  | 0 | 1000 | #DIV/0! | #DIV/0! | #DIV/0! | #DIV/0! | #DIV/0! | 1 | --- | --- | --- | --- | No U |  |  |  | #N/A | #N/A | ---
--- | 6 | --- | --- |  |  | --- | --- | --- | --- | --- |  | 0 | 1000 | #DIV/0! | #DIV/0! | #DIV/0! | #DIV/0! | #DIV/0! | 1 | --- | --- | --- | --- | No U |  |  |  | #N/A | #N/A | ---
--- | 7 | --- | --- |  |  | --- | --- | --- | --- | --- |  | 0 | 1000 | #DIV/0! | #DIV/0! | #DIV/0! | #DIV/0! | #DIV/0! | 1 | --- | --- | --- | --- | No U |  |  |  | #N/A | #N/A | ---
--- | 8 | --- | --- |  |  | --- | --- | --- | --- | --- |  | 0 | 1000 | #DIV/0! | #DIV/0! | #DIV/0! | #DIV/0! | #DIV/0! | 1 | --- | --- | --- | --- | No U |  |  |  | #N/A | #N/A | ---
--- | 9 | --- | --- |  |  | --- | --- | --- | --- | --- |  | 0 | 1000 | #DIV/0! | #DIV/0! | #DIV/0! | #DIV/0! | #DIV/0! | 1 | --- | --- | --- | --- | No U |  |  |  | #N/A | #N/A | ---
--- | 10 | --- | --- |  |  | --- | --- | --- | --- | --- |  | 0 | 1000 | #DIV/0! | #DIV/0! | #DIV/0! | #DIV/0! | #DIV/0! | 1 | --- | --- | --- | --- | No U |  |  |  | #N/A | #N/A | ---
--- | 11 | --- | --- |  |  | --- | --- | --- | --- | --- |  | 0 | 1000 | #DIV/0! | #DIV/0! | #DIV/0! | #DIV/0! | #DIV/0! | 1 | --- | --- | --- | --- | No U |  |  |  | #N/A | #N/A | ---
--- | 12 | --- | --- |  |  | --- | --- | --- | --- | --- |  | 0 | 1000 | #DIV/0! | #DIV/0! | #DIV/0! | #DIV/0! | #DIV/0! | 1 | --- | --- | --- | --- | No U |  |  |  | #N/A | #N/A | ---
--- | 13 | --- | --- |  |  | --- | --- | --- | --- | --- |  | 0 | 1000 | #DIV/0! | #DIV/0! | #DIV/0! | #DIV/0! | #DIV/0! | 1 | --- | --- | --- | --- | No U |  |  |  | #N/A | #N/A | ---
--- | 14 | --- | --- |  |  | --- | --- | --- | --- | --- |  | 0 | 1000 | #DIV/0! | #DIV/0! | #DIV/0! | #DIV/0! | #DIV/0! | 1 | --- | --- | --- | --- | No U |  |  |  | #N/A | #N/A | ---
--- | 15 | --- | --- |  |  | --- | --- | --- | --- | --- |  | 0 | 1000 | #DIV/0! | #DIV/0! | #DIV/0! | #DIV/0! | #DIV/0! | 1 | --- | --- | --- | --- | No U |  |  |  | #N/A | #N/A | ---
--- | 16 | --- | --- |  |  | --- | --- | --- | --- | --- |  | 0 | 1000 | #DIV/0! | #DIV/0! | #DIV/0! | #DIV/0! | #DIV/0! | 1 | --- | --- | --- | --- | No U |  |  |  | #N/A | #N/A | ---
--- | 17 | --- | --- |  |  | --- | --- | --- | --- | --- |  | 0 | 1000 | #DIV/0! | #DIV/0! | #DIV/0! | #DIV/0! | #DIV/0! | 1 | --- | --- | --- | --- | No U |  |  |  | #N/A | #N/A | ---
--- | 18 | --- | --- |  |  | --- | --- | --- | --- | --- |  | 0 | 1000 | #DIV/0! | #DIV/0! | #DIV/0! | #DIV/0! | #DIV/0! | 1 | --- | --- | --- | --- | No U |  |  |  | #N/A | #N/A | ---
--- | 19 | --- | --- |  |  | --- | --- | --- | --- | --- |  | 0 | 1000 | #DIV/0! | #DIV/0! | #DIV/0! | #DIV/0! | #DIV/0! | 1 | --- | --- | --- | --- | No U |  |  |  | #N/A | #N/A | ---
--- | 20 | --- | --- |  |  | --- | --- | --- | --- | --- |  | 0 | 1000 | #DIV/0! | #DIV/0! | #DIV/0! | #DIV/0! | #DIV/0! | 1 | --- | --- | --- | --- | No U |  |  |  | #N/A | #N/A | ---
--- | 21 | --- | --- |  |  | --- | --- | --- | --- | --- |  | 0 | 1000 | #DIV/0! | #DIV/0! | #DIV/0! | #DIV/0! | #DIV/0! | 1 | --- | --- | --- | --- | No U |  |  |  | #N/A | #N/A | ---
--- | 22 | --- | --- |  |  | --- | --- | --- | --- | --- |  | 0 | 1000 | #DIV/0! | #DIV/0! | #DIV/0! | #DIV/0! | #DIV/0! | 1 | --- | --- | --- | --- | No U |  |  |  | #N/A | #N/A | ---
--- | 23 | --- | --- |  |  | --- | --- | --- | --- | --- |  | 0 | 1000 | #DIV/0! | #DIV/0! | #DIV/0! | #DIV/0! | #DIV/0! | 1 | --- | --- | --- | --- | No U |  |  |  | #N/A | #N/A | ---
--- | 24 | --- | --- |  |  | --- | --- | --- | --- | --- |  | 0 | 1000 | #DIV/0! | #DIV/0! | #DIV/0! | #DIV/0! | #DIV/0! | 1 | --- | --- | --- | --- | No U |  |  |  | #N/A | #N/A | ---
--- | 25 | --- | --- |  |  | --- | --- | --- | --- | --- |  | 0 | 1000 | #DIV/0! | #DIV/0! | #DIV/0! | #DIV/0! | #DIV/0! | 1 | --- | --- | --- | --- | No U |  |  |  | #N/A | #N/A | ---
--- | 26 | --- | --- |  |  | --- | --- | --- | --- | --- |  | 0 | 1000 | #DIV/0! | #DIV/0! | #DIV/0! | #DIV/0! | #DIV/0! | 1 | --- | --- | --- | --- | No U |  |  |  | #N/A | #N/A | ---
--- | 27 | --- | --- |  |  | --- | --- | --- | --- | --- |  | 0 | 1000 | #DIV/0! | #DIV/0! | #DIV/0! | #DIV/0! | #DIV/0! | 1 | --- | --- | --- | --- | No U |  |  |  | #N/A | #N/A | ---
--- | 28 | --- | --- |  |  | --- | --- | --- | --- | --- |  | 0 | 1000 | #DIV/0! | #DIV/0! | #DIV/0! | #DIV/0! | #DIV/0! | 1 | --- | --- | --- | --- | No U |  |  |  | #N/A | #N/A | ---
--- | 29 | --- | --- |  |  | --- | --- | --- | --- | --- |  | 0 | 1000 | #DIV/0! | #DIV/0! | #DIV/0! | #DIV/0! | #DIV/0! | 1 | --- | --- | --- | --- | No U |  |  |  | #N/A | #N/A | ---
--- | 30 | --- | --- |  |  | --- | --- | --- | --- | --- |  | 0 | 1000 | #DIV/0! | #DIV/0! | #DIV/0! | #DIV/0! | #DIV/0! | 1 | --- | --- | --- | --- | No U |  |  |  | #N/A | #N/A | ---
--- | 31 | --- | --- |  |  | --- | --- | --- | --- | --- |  | 0 | 1000 | #DIV/0! | #DIV/0! | #DIV/0! | #DIV/0! | #DIV/0! | 1 | --- | --- | --- | --- | No U |  |  |  | #N/A | #N/A | ---
--- | 32 | --- | --- |  |  | --- | --- | --- | --- | --- |  | 0 | 1000 | #DIV/0! | #DIV/0! | #DIV/0! | #DIV/0! | #DIV/0! | 1 | --- | --- | --- | --- | No U |  |  |  | #N/A | #N/A | ---
--- | 33 | --- | --- |  |  | --- | --- | --- | --- | --- |  | 0 | 1000 | #DIV/0! | #DIV/0! | #DIV/0! | #DIV/0! | #DIV/0! | 1 | --- | --- | --- | --- | No U |  |  |  | #N/A | #N/A | ---
--- | 34 | --- | --- |  |  | --- | --- | --- | --- | --- |  | 0 | 1000 | #DIV/0! | #DIV/0! | #DIV/0! | #DIV/0! | #DIV/0! | 1 | --- | --- | --- | --- | No U |  |  |  | #N/A | #N/A | ---
--- | 35 | --- | --- |  |  | --- | --- | --- | --- | --- |  | 0 | 1000 | #DIV/0! | #DIV/0! | #DIV/0! | #DIV/0! | #DIV/0! | 1 | --- | --- | --- | --- | No U |  |  |  | #N/A | #N/A | ---
--- | 36 | --- | --- |  |  | --- | --- | --- | --- | --- |  | 0 | 1000 | #DIV/0! | #DIV/0! | #DIV/0! | #DIV/0! | #DIV/0! | 1 | --- | --- | --- | --- | No U |  |  |  | #N/A | #N/A | ---
--- | 37 | --- | --- |  |  | --- | --- | --- | --- | --- |  | 0 | 1000 | #DIV/0! | #DIV/0! | #DIV/0! | #DIV/0! | #DIV/0! | 1 | --- | --- | --- | --- | No U |  |  |  | #N/A | #N/A | ---
--- | 38 | --- | --- |  |  | --- | --- | --- | --- | --- |  | 0 | 1000 | #DIV/0! | #DIV/0! | #DIV/0! | #DIV/0! | #DIV/0! | 1 | --- | --- | --- | --- | No U |  |  |  | #N/A | #N/A | ---
--- | 39 | --- | --- |  |  | --- | --- | --- | --- | --- |  | 0 | 1000 | #DIV/0! | #DIV/0! | #DIV/0! | #DIV/0! | #DIV/0! | 1 | --- | --- | --- | --- | No U |  |  |  | #N/A | #N/A | ---
--- | 40 | --- | --- |  |  | --- | --- | --- | --- | --- |  | 0 | 1000 | #DIV/0! | #DIV/0! | #DIV/0! | #DIV/0! | #DIV/0! | 1 | --- | --- | --- | --- | No U |  |  |  | #N/A | #N/A | ---
--- | 41 | --- | --- |  |  | --- | --- | --- | --- | --- |  | 0 | 1000 | #DIV/0! | #DIV/0! | #DIV/0! | #DIV/0! | #DIV/0! | 1 | --- | --- | --- | --- | No U |  |  |  | #N/A | #N/A | ---
--- | 42 | --- | --- |  |  | --- | --- | --- | --- | --- |  | 0 | 1000 | #DIV/0! | #DIV/0! | #DIV/0! | #DIV/0! | #DIV/0! | 1 | --- | --- | --- | --- | No U |  |  |  | #N/A | #N/A | ---
--- | 43 | --- | --- |  |  | --- | --- | --- | --- | --- |  | 0 | 1000 | #DIV/0! | #DIV/0! | #DIV/0! | #DIV/0! | #DIV/0! | 1 | --- | --- | --- | --- | No U |  |  |  | #N/A | #N/A | ---
--- | 44 | --- | --- |  |  | --- | --- | --- | --- | --- |  | 0 | 1000 | #DIV/0! | #DIV/0! | #DIV/0! | #DIV/0! | #DIV/0! | 1 | --- | --- | --- | --- | No U |  |  |  | #N/A | #N/A | ---
--- | 45 | --- | --- |  |  | --- | --- | --- | --- | --- |  | 0 | 1000 | #DIV/0! | #DIV/0! | #DIV/0! | #DIV/0! | #DIV/0! | 1 | --- | --- | --- | --- | No U |  |  |  | #N/A | #N/A | ---
--- | 46 | --- | --- |  |  | --- | --- | --- | --- | --- |  | 0 | 1000 | #DIV/0! | #DIV/0! | #DIV/0! | #DIV/0! | #DIV/0! | 1 | --- | --- | --- | --- | No U |  |  |  | #N/A | #N/A | ---
--- | 47 | --- | --- |  |  | --- | --- | --- | --- | --- |  | 0 | 1000 | #DIV/0! | #DIV/0! | #DIV/0! | #DIV/0! | #DIV/0! | 1 | --- | --- | --- | --- | No U |  |  |  | #N/A | #N/A | ---
--- | 48 | --- | --- |  |  | --- | --- | --- | --- | --- |  | 0 | 1000 | #DIV/0! | #DIV/0! | #DIV/0! | #DIV/0! | #DIV/0! | 1 | --- | --- | --- | --- | No U |  |  |  | #N/A | #N/A | ---
--- | 49 | --- | --- |  |  | --- | --- | --- | --- | --- |  | 0 | 1000 | #DIV/0! | #DIV/0! | #DIV/0! | #DIV/0! | #DIV/0! | 1 | --- | --- | --- | --- | No U |  |  |  | #N/A | #N/A | ---
--- | 50 | --- | --- |  |  | --- | --- | --- | --- | --- |  | 0 | 1000 | #DIV/0! | #DIV/0! | #DIV/0! | #DIV/0! | #DIV/0! | 1 | --- | --- | --- | --- | No U |  |  |  | #N/A | #N/A | ---
--- | 51 | --- | --- |  |  | --- | --- | --- | --- | --- |  | 0 | 1000 | #DIV/0! | #DIV/0! | #DIV/0! | #DIV/0! | #DIV/0! | 1 | --- | --- | --- | --- | No U |  |  |  | #N/A | #N/A | ---
--- | 52 | --- | --- |  |  | --- | --- | --- | --- | --- |  | 0 | 1000 | #DIV/0! | #DIV/0! | #DIV/0! | #DIV/0! | #DIV/0! | 1 | --- | --- | --- | --- | No U |  |  |  | #N/A | #N/A | ---
--- | 53 | --- | --- |  |  | --- | --- | --- | --- | --- |  | 0 | 1000 | #DIV/0! | #DIV/0! | #DIV/0! | #DIV/0! | #DIV/0! | 1 | --- | --- | --- | --- | No U |  |  |  | #N/A | #N/A | ---
--- | 54 | --- | --- |  |  | --- | --- | --- | --- | --- |  | 0 | 1000 | #DIV/0! | #DIV/0! | #DIV/0! | #DIV/0! | #DIV/0! | 1 | --- | --- | --- | --- | No U |  |  |  | #N/A | #N/A | ---
--- | 55 | --- | --- |  |  | --- | --- | --- | --- | --- |  | 0 | 1000 | #DIV/0! | #DIV/0! | #DIV/0! | #DIV/0! | #DIV/0! | 1 | --- | --- | --- | --- | No U |  |  |  | #N/A | #N/A | ---
--- | 56 | --- | --- |  |  | --- | --- | --- | --- | --- |  | 0 | 1000 | #DIV/0! | #DIV/0! | #DIV/0! | #DIV/0! | #DIV/0! | 1 | --- | --- | --- | --- | No U |  |  |  | #N/A | #N/A | ---
--- | 57 | --- | --- |  |  | --- | --- | --- | --- | --- |  | 0 | 1000 | #DIV/0! | #DIV/0! | #DIV/0! | #DIV/0! | #DIV/0! | 1 | --- | --- | --- | --- | No U |  |  |  | #N/A | #N/A | ---
--- | 58 | --- | --- |  |  | --- | --- | --- | --- | --- |  | 0 | 1000 | #DIV/0! | #DIV/0! | #DIV/0! | #DIV/0! | #DIV/0! | 1 | --- | --- | --- | --- | No U |  |  |  | #N/A | #N/A | ---
--- | 59 | --- | --- |  |  | --- | --- | --- | --- | --- |  | 0 | 1000 | #DIV/0! | #DIV/0! | #DIV/0! | #DIV/0! | #DIV/0! | 1 | --- | --- | --- | --- | No U |  |  |  | #N/A | #N/A | ---
--- | 60 | --- | --- |  |  | --- | --- | --- | --- | --- |  | 0 | 1000 | #DIV/0! | #DIV/0! | #DIV/0! | #DIV/0! | #DIV/0! | 1 | --- | --- | --- | --- | No U |  |  |  | #N/A | #N/A | ---
--- | 61 | --- | --- |  |  | --- | --- | --- | --- | --- |  | 0 | 1000 | #DIV/0! | #DIV/0! | #DIV/0! | #DIV/0! | #DIV/0! | 1 | --- | --- | --- | --- | No U |  |  |  | #N/A | #N/A | ---
--- | 62 | --- | --- |  |  | --- | --- | --- | --- | --- |  | 0 | 1000 | #DIV/0! | #DIV/0! | #DIV/0! | #DIV/0! | #DIV/0! | 1 | --- | --- | --- | --- | No U |  |  |  | #N/A | #N/A | ---
--- | 63 | --- | --- |  |  | --- | --- | --- | --- | --- |  | 0 | 1000 | #DIV/0! | #DIV/0! | #DIV/0! | #DIV/0! | #DIV/0! | 1 | --- | --- | --- | --- | No U |  |  |  | #N/A | #N/A | ---
--- | 64 | --- | --- |  |  | --- | --- | --- | --- | --- |  | 0 | 1000 | #DIV/0! | #DIV/0! | #DIV/0! | #DIV/0! | #DIV/0! | 1 | --- | --- | --- | --- | No U |  |  |  | #N/A | #N/A | ---
--- | 65 | --- | --- |  |  | --- | --- | --- | --- | --- |  | 0 | 1000 | #DIV/0! | #DIV/0! | #DIV/0! | #DIV/0! | #DIV/0! | 1 | --- | --- | --- | --- | No U |  |  |  | #N/A | #N/A | ---
--- | 66 | --- | --- |  |  | --- | --- | --- | --- | --- |  | 0 | 1000 | #DIV/0! | #DIV/0! | #DIV/0! | #DIV/0! | #DIV/0! | 1 | --- | --- | --- | --- | No U |  |  |  | #N/A | #N/A | ---
--- | 67 | --- | --- |  |  | --- | --- | --- | --- | --- |  | 0 | 1000 | #DIV/0! | #DIV/0! | #DIV/0! | #DIV/0! | #DIV/0! | 1 | --- | --- | --- | --- | No U |  |  |  | #N/A | #N/A | ---
--- | 68 | --- | --- |  |  | --- | --- | --- | --- | --- |  | 0 | 1000 | #DIV/0! | #DIV/0! | #DIV/0! | #DIV/0! | #DIV/0! | 1 | --- | --- | --- | --- | No U |  |  |  | #N/A | #N/A | ---
--- | 69 | --- | --- |  |  | --- | --- | --- | --- | --- |  | 0 | 1000 | #DIV/0! | #DIV/0! | #DIV/0! | #DIV/0! | #DIV/0! | 1 | --- | --- | --- | --- | No U |  |  |  | #N/A | #N/A | ---
--- | 70 | --- | --- |  |  | --- | --- | --- | --- | --- |  | 0 | 1000 | #DIV/0! | #DIV/0! | #DIV/0! | #DIV/0! | #DIV/0! | 1 | --- | --- | --- | --- | No U |  |  |  | #N/A | #N/A | ---
--- | 71 | --- | --- |  |  | --- | --- | --- | --- | --- |  | 0 | 1000 | #DIV/0! | #DIV/0! | #DIV/0! | #DIV/0! | #DIV/0! | 1 | --- | --- | --- | --- | No U |  |  |  | #N/A | #N/A | ---
--- | 72 | --- | --- |  |  | --- | --- | --- | --- | --- |  | 0 | 1000 | #DIV/0! | #DIV/0! | #DIV/0! | #DIV/0! | #DIV/0! | 1 | --- | --- | --- | --- | No U |  |  |  | #N/A | #N/A | ---
--- | 73 | --- | --- |  |  | --- | --- | --- | --- | --- |  | 0 | 1000 | #DIV/0! | #DIV/0! | #DIV/0! | #DIV/0! | #DIV/0! | 1 | --- | --- | --- | --- | No U |  |  |  | #N/A | #N/A | ---
--- | 74 | --- | --- |  |  | --- | --- | --- | --- | --- |  | 0 | 1000 | #DIV/0! | #DIV/0! | #DIV/0! | #DIV/0! | #DIV/0! | 1 | --- | --- | --- | --- | No U |  |  |  | #N/A | #N/A | ---
--- | 75 | --- | --- |  |  | --- | --- | --- | --- | --- |  | 0 | 1000 | #DIV/0! | #DIV/0! | #DIV/0! | #DIV/0! | #DIV/0! | 1 | --- | --- | --- | --- | No U |  |  |  | #N/A | #N/A | ---
--- | 76 | --- | --- |  |  | --- | --- | --- | --- | --- |  | 0 | 1000 | #DIV/0! | #DIV/0! | #DIV/0! | #DIV/0! | #DIV/0! | 1 | --- | --- | --- | --- | No U |  |  |  | #N/A | #N/A | ---
--- | 77 | --- | --- |  |  | --- | --- | --- | --- | --- |  | 0 | 1000 | #DIV/0! | #DIV/0! | #DIV/0! | #DIV/0! | #DIV/0! | 1 | --- | --- | --- | --- | No U |  |  |  | #N/A | #N/A | ---
--- | 78 | --- | --- |  |  | --- | --- | --- | --- | --- |  | 0 | 1000 | #DIV/0! | #DIV/0! | #DIV/0! | #DIV/0! | #DIV/0! | 1 | --- | --- | --- | --- | No U |  |  |  | #N/A | #N/A | ---
--- | 79 | --- | --- |  |  | --- | --- | --- | --- | --- |  | 0 | 1000 | #DIV/0! | #DIV/0! | #DIV/0! | #DIV/0! | #DIV/0! | 1 | --- | --- | --- | --- | No U |  |  |  | #N/A | #N/A | ---
--- | 80 | --- | --- |  |  | --- | --- | --- | --- | --- |  | 0 | 1000 | #DIV/0! | #DIV/0! | #DIV/0! | #DIV/0! | #DIV/0! | 1 | --- | --- | --- | --- | No U |  |  |  | #N/A | #N/A | ---
--- | 81 | --- | --- |  |  | --- | --- | --- | --- | --- |  | 0 | 1000 | #DIV/0! | #DIV/0! | #DIV/0! | #DIV/0! | #DIV/0! | 1 | --- | --- | --- | --- | No U |  |  |  | #N/A | #N/A | ---
--- | 82 | --- | --- |  |  | --- | --- | --- | --- | --- |  | 0 | 1000 | #DIV/0! | #DIV/0! | #DIV/0! | #DIV/0! | #DIV/0! | 1 | --- | --- | --- | --- | No U |  |  |  | #N/A | #N/A | ---
--- | 83 | --- | --- |  |  | --- | --- | --- | --- | --- |  | 0 | 1000 | #DIV/0! | #DIV/0! | #DIV/0! | #DIV/0! | #DIV/0! | 1 | --- | --- | --- | --- | No U |  |  |  | #N/A | #N/A | ---
--- | 84 | --- | --- |  |  | --- | --- | --- | --- | --- |  | 0 | 1000 | #DIV/0! | #DIV/0! | #DIV/0! | #DIV/0! | #DIV/0! | 1 | --- | --- | --- | --- | No U |  |  |  | #N/A | #N/A | ---
--- | 85 | --- | --- |  |  | --- | --- | --- | --- | --- |  | 0 | 1000 | #DIV/0! | #DIV/0! | #DIV/0! | #DIV/0! | #DIV/0! | 1 | --- | --- | --- | --- | No U |  |  |  | #N/A | #N/A | ---
--- | 86 | --- | --- |  |  | --- | --- | --- | --- | --- |  | 0 | 1000 | #DIV/0! | #DIV/0! | #DIV/0! | #DIV/0! | #DIV/0! | 1 | --- | --- | --- | --- | No U |  |  |  | #N/A | #N/A | ---
--- | 87 | --- | --- |  |  | --- | --- | --- | --- | --- |  | 0 | 1000 | #DIV/0! | #DIV/0! | #DIV/0! | #DIV/0! | #DIV/0! | 1 | --- | --- | --- | --- | No U |  |  |  | #N/A | #N/A | ---
--- | 88 | --- | --- |  |  | --- | --- | --- | --- | --- |  | 0 | 1000 | #DIV/0! | #DIV/0! | #DIV/0! | #DIV/0! | #DIV/0! | 1 | --- | --- | --- | --- | No U |  |  |  | #N/A | #N/A | ---
--- | 89 | --- | --- |  |  | --- | --- | --- | --- | --- |  | 0 | 1000 | #DIV/0! | #DIV/0! | #DIV/0! | #DIV/0! | #DIV/0! | 1 | --- | --- | --- | --- | No U |  |  |  | #N/A | #N/A | ---
--- | 90 | --- | --- |  |  | --- | --- | --- | --- | --- |  | 0 | 1000 | #DIV/0! | #DIV/0! | #DIV/0! | #DIV/0! | #DIV/0! | 1 | --- | --- | --- | --- | No U |  |  |  | #N/A | #N/A | ---
--- | 91 | --- | --- |  |  | --- | --- | --- | --- | --- |  | 0 | 1000 | #DIV/0! | #DIV/0! | #DIV/0! | #DIV/0! | #DIV/0! | 1 | --- | --- | --- | --- | No U |  |  |  | #N/A | #N/A | ---
--- | 92 | --- | --- |  |  | --- | --- | --- | --- | --- |  | 0 | 1000 | #DIV/0! | #DIV/0! | #DIV/0! | #DIV/0! | #DIV/0! | 1 | --- | --- | --- | --- | No U |  |  |  | #N/A | #N/A | ---
--- | 93 | --- | --- |  |  | --- | --- | --- | --- | --- |  | 0 | 1000 | #DIV/0! | #DIV/0! | #DIV/0! | #DIV/0! | #DIV/0! | 1 | --- | --- | --- | --- | No U |  |  |  | #N/A | #N/A | ---
--- | 94 | --- | --- |  |  | --- | --- | --- | --- | --- |  | 0 | 1000 | #DIV/0! | #DIV/0! | #DIV/0! | #DIV/0! | #DIV/0! | 1 | --- | --- | --- | --- | No U |  |  |  | #N/A | #N/A | ---
--- | 95 | --- | --- |  |  | --- | --- | --- | --- | --- |  | 0 | 1000 | #DIV/0! | #DIV/0! | #DIV/0! | #DIV/0! | #DIV/0! | 1 | --- | --- | --- | --- | No U |  |  |  | #N/A | #N/A | ---
--- | 96 | --- | --- |  |  | --- | --- | --- | --- | --- |  | 0 | 1000 | #DIV/0! | #DIV/0! | #DIV/0! | #DIV/0! | #DIV/0! | 1 | --- | --- | --- | --- | No U |  |  |  | #N/A | #N/A | ---
--- | 97 | --- | --- |  |  | --- | --- | --- | --- | --- |  | 0 | 1000 | #DIV/0! | #DIV/0! | #DIV/0! | #DIV/0! | #DIV/0! | 1 | --- | --- | --- | --- | No U |  |  |  | #N/A | #N/A | ---
--- | 98 | --- | --- |  |  | --- | --- | --- | --- | --- |  | 0 | 1000 | #DIV/0! | #DIV/0! | #DIV/0! | #DIV/0! | #DIV/0! | 1 | --- | --- | --- | --- | No U |  |  |  | #N/A | #N/A | ---
--- | 99 | --- | --- |  |  | --- | --- | --- | --- | --- |  | 0 | 1000 | #DIV/0! | #DIV/0! | #DIV/0! | #DIV/0! | #DIV/0! | 1 | --- | --- | --- | --- | No U |  |  |  | #N/A | #N/A | ---
--- | 100 | --- | --- |  |  | --- | --- | --- | --- | --- |  | 0 | 1000 | #DIV/0! | #DIV/0! | #DIV/0! | #DIV/0! | #DIV/0! | 1 | --- | --- | --- | --- | No U |  |  |  | #N/A | #N/A | ---
--- | 101 | --- | --- |  |  | --- | --- | --- | --- | --- |  | 0 | 1000 | #DIV/0! | #DIV/0! | #DIV/0! | #DIV/0! | #DIV/0! | 1 | --- | --- | --- | --- | No U |  |  |  | #N/A | #N/A | ---
--- | 102 | --- | --- |  |  | --- | --- | --- | --- | --- |  | 0 | 1000 | #DIV/0! | #DIV/0! | #DIV/0! | #DIV/0! | #DIV/0! | 1 | --- | --- | --- | --- | No U |  |  |  | #N/A | #N/A | ---
--- | 103 | --- | --- |  |  | --- | --- | --- | --- | --- |  | 0 | 1000 | #DIV/0! | #DIV/0! | #DIV/0! | #DIV/0! | #DIV/0! | 1 | --- | --- | --- | --- | No U |  |  |  | #N/A | #N/A | ---
--- | 104 | --- | --- |  |  | --- | --- | --- | --- | --- |  | 0 | 1000 | #DIV/0! | #DIV/0! | #DIV/0! | #DIV/0! | #DIV/0! | 1 | --- | --- | --- | --- | No U |  |  |  | #N/A | #N/A | ---
--- | 105 | --- | --- |  |  | --- | --- | --- | --- | --- |  | 0 | 1000 | #DIV/0! | #DIV/0! | #DIV/0! | #DIV/0! | #DIV/0! | 1 | --- | --- | --- | --- | No U |  |  |  | #N/A | #N/A | ---
--- | 106 | --- | --- |  |  | --- | --- | --- | --- | --- |  | 0 | 1000 | #DIV/0! | #DIV/0! | #DIV/0! | #DIV/0! | #DIV/0! | 1 | --- | --- | --- | --- | No U |  |  |  | #N/A | #N/A | ---
--- | 107 | --- | --- |  |  | --- | --- | --- | --- | --- |  | 0 | 1000 | #DIV/0! | #DIV/0! | #DIV/0! | #DIV/0! | #DIV/0! | 1 | --- | --- | --- | --- | No U |  |  |  | #N/A | #N/A | ---
--- | 108 | --- | --- |  |  | --- | --- | --- | --- | --- |  | 0 | 1000 | #DIV/0! | #DIV/0! | #DIV/0! | #DIV/0! | #DIV/0! | 1 | --- | --- | --- | --- | No U |  |  |  | #N/A | #N/A | ---
--- | 109 | --- | --- |  |  | --- | --- | --- | --- | --- |  | 0 | 1000 | #DIV/0! | #DIV/0! | #DIV/0! | #DIV/0! | #DIV/0! | 1 | --- | --- | --- | --- | No U |  |  |  | #N/A | #N/A | ---
--- | 110 | --- | --- |  |  | --- | --- | --- | --- | --- |  | 0 | 1000 | #DIV/0! | #DIV/0! | #DIV/0! | #DIV/0! | #DIV/0! | 1 | --- | --- | --- | --- | No U |  |  |  | #N/A | #N/A | ---
--- | 111 | --- | --- |  |  | --- | --- | --- | --- | --- |  | 0 | 1000 | #DIV/0! | #DIV/0! | #DIV/0! | #DIV/0! | #DIV/0! | 1 | --- | --- | --- | --- | No U |  |  |  | #N/A | #N/A | ---
--- | 112 | --- | --- |  |  | --- | --- | --- | --- | --- |  | 0 | 1000 | #DIV/0! | #DIV/0! | #DIV/0! | #DIV/0! | #DIV/0! | 1 | --- | --- | --- | --- | No U |  |  |  | #N/A | #N/A | ---
--- | 113 | --- | --- |  |  | --- | --- | --- | --- | --- |  | 0 | 1000 | #DIV/0! | #DIV/0! | #DIV/0! | #DIV/0! | #DIV/0! | 1 | --- | --- | --- | --- | No U |  |  |  | #N/A | #N/A | ---
--- | 114 | --- | --- |  |  | --- | --- | --- | --- | --- |  | 0 | 1000 | #DIV/0! | #DIV/0! | #DIV/0! | #DIV/0! | #DIV/0! | 1 | --- | --- | --- | --- | No U |  |  |  | #N/A | #N/A | ---
--- | 115 | --- | --- |  |  | --- | --- | --- | --- | --- |  | 0 | 1000 | #DIV/0! | #DIV/0! | #DIV/0! | #DIV/0! | #DIV/0! | 1 | --- | --- | --- | --- | No U |  |  |  | #N/A | #N/A | ---
--- | 116 | --- | --- |  |  | --- | --- | --- | --- | --- |  | 0 | 1000 | #DIV/0! | #DIV/0! | #DIV/0! | #DIV/0! | #DIV/0! | 1 | --- | --- | --- | --- | No U |  |  |  | #N/A | #N/A | ---
--- | 117 | --- | --- |  |  | --- | --- | --- | --- | --- |  | 0 | 1000 | #DIV/0! | #DIV/0! | #DIV/0! | #DIV/0! | #DIV/0! | 1 | --- | --- | --- | --- | No U |  |  |  | #N/A | #N/A | ---
--- | 118 | --- | --- |  |  | --- | --- | --- | --- | --- |  | 0 | 1000 | #DIV/0! | #DIV/0! | #DIV/0! | #DIV/0! | #DIV/0! | 1 | --- | --- | --- | --- | No U |  |  |  | #N/A | #N/A | ---
--- | 119 | --- | --- |  |  | --- | --- | --- | --- | --- |  | 0 | 1000 | #DIV/0! | #DIV/0! | #DIV/0! | #DIV/0! | #DIV/0! | 1 | --- | --- | --- | --- | No U |  |  |  | #N/A | #N/A | ---
--- | 120 | --- | --- |  |  | --- | --- | --- | --- | --- |  | 0 | 1000 | #DIV/0! | #DIV/0! | #DIV/0! | #DIV/0! | #DIV/0! | 1 | --- | --- | --- | --- | No U |  |  |  | #N/A | #N/A | ---
--- | 121 | --- | --- |  |  | --- | --- | --- | --- | --- |  | 0 | 1000 | #DIV/0! | #DIV/0! | #DIV/0! | #DIV/0! | #DIV/0! | 1 | --- | --- | --- | --- | No U |  |  |  | #N/A | #N/A | ---
--- | 122 | --- | --- |  |  | --- | --- | --- | --- | --- |  | 0 | 1000 | #DIV/0! | #DIV/0! | #DIV/0! | #DIV/0! | #DIV/0! | 1 | --- | --- | --- | --- | No U |  |  |  | #N/A | #N/A | ---
--- | 123 | --- | --- |  |  | --- | --- | --- | --- | --- |  | 0 | 1000 | #DIV/0! | #DIV/0! | #DIV/0! | #DIV/0! | #DIV/0! | 1 | --- | --- | --- | --- | No U |  |  |  | #N/A | #N/A | ---
--- | 124 | --- | --- |  |  | --- | --- | --- | --- | --- |  | 0 | 1000 | #DIV/0! | #DIV/0! | #DIV/0! | #DIV/0! | #DIV/0! | 1 | --- | --- | --- | --- | No U |  |  |  | #N/A | #N/A | ---
--- | 125 | --- | --- |  |  | --- | --- | --- | --- | --- |  | 0 | 1000 | #DIV/0! | #DIV/0! | #DIV/0! | #DIV/0! | #DIV/0! | 1 | --- | --- | --- | --- | No U |  |  |  | #N/A | #N/A | ---
--- | 126 | --- | --- |  |  | --- | --- | --- | --- | --- |  | 0 | 1000 | #DIV/0! | #DIV/0! | #DIV/0! | #DIV/0! | #DIV/0! | 1 | --- | --- | --- | --- | No U |  |  |  | #N/A | #N/A | ---
--- | 127 | --- | --- |  |  | --- | --- | --- | --- | --- |  | 0 | 1000 | #DIV/0! | #DIV/0! | #DIV/0! | #DIV/0! | #DIV/0! | 1 | --- | --- | --- | --- | No U |  |  |  | #N/A | #N/A | ---
--- | 128 | --- | --- |  |  | --- | --- | --- | --- | --- |  | 0 | 1000 | #DIV/0! | #DIV/0! | #DIV/0! | #DIV/0! | #DIV/0! | 1 | --- | --- | --- | --- | No U |  |  |  | #N/A | #N/A | ---
--- | 129 | --- | --- |  |  | --- | --- | --- | --- | --- |  | 0 | 1000 | #DIV/0! | #DIV/0! | #DIV/0! | #DIV/0! | #DIV/0! | 1 | --- | --- | --- | --- | No U |  |  |  | #N/A | #N/A | ---
--- | 130 | --- | --- |  |  | --- | --- | --- | --- | --- |  | 0 | 1000 | #DIV/0! | #DIV/0! | #DIV/0! | #DIV/0! | #DIV/0! | 1 | --- | --- | --- | --- | No U |  |  |  | #N/A | #N/A | ---
--- | 131 | --- | --- |  |  | --- | --- | --- | --- | --- |  | 0 | 1000 | #DIV/0! | #DIV/0! | #DIV/0! | #DIV/0! | #DIV/0! | 1 | --- | --- | --- | --- | No U |  |  |  | #N/A | #N/A | ---
--- | 132 | --- | --- |  |  | --- | --- | --- | --- | --- |  | 0 | 1000 | #DIV/0! | #DIV/0! | #DIV/0! | #DIV/0! | #DIV/0! | 1 | --- | --- | --- | --- | No U |  |  |  | #N/A | #N/A | ---
--- | 133 | --- | --- |  |  | --- | --- | --- | --- | --- |  | 0 | 1000 | #DIV/0! | #DIV/0! | #DIV/0! | #DIV/0! | #DIV/0! | 1 | --- | --- | --- | --- | No U |  |  |  | #N/A | #N/A | ---
--- | 134 | --- | --- |  |  | --- | --- | --- | --- | --- |  | 0 | 1000 | #DIV/0! | #DIV/0! | #DIV/0! | #DIV/0! | #DIV/0! | 1 | --- | --- | --- | --- | No U |  |  |  | #N/A | #N/A | ---
--- | 135 | --- | --- |  |  | --- | --- | --- | --- | --- |  | 0 | 1000 | #DIV/0! | #DIV/0! | #DIV/0! | #DIV/0! | #DIV/0! | 1 | --- | --- | --- | --- | No U |  |  |  | #N/A | #N/A | ---
--- | 136 | --- | --- |  |  | --- | --- | --- | --- | --- |  | 0 | 1000 | #DIV/0! | #DIV/0! | #DIV/0! | #DIV/0! | #DIV/0! | 1 | --- | --- | --- | --- | No U |  |  |  | #N/A | #N/A | ---
--- | 137 | --- | --- |  |  | --- | --- | --- | --- | --- |  | 0 | 1000 | #DIV/0! | #DIV/0! | #DIV/0! | #DIV/0! | #DIV/0! | 1 | --- | --- | --- | --- | No U |  |  |  | #N/A | #N/A | ---
--- | 138 | --- | --- |  |  | --- | --- | --- | --- | --- |  | 0 | 1000 | #DIV/0! | #DIV/0! | #DIV/0! | #DIV/0! | #DIV/0! | 1 | --- | --- | --- | --- | No U |  |  |  | #N/A | #N/A | ---
--- | 139 | --- | --- |  |  | --- | --- | --- | --- | --- |  | 0 | 1000 | #DIV/0! | #DIV/0! | #DIV/0! | #DIV/0! | #DIV/0! | 1 | --- | --- | --- | --- | No U |  |  |  | #N/A | #N/A | ---
--- | 140 | --- | --- |  |  | --- | --- | --- | --- | --- |  | 0 | 1000 | #DIV/0! | #DIV/0! | #DIV/0! | #DIV/0! | #DIV/0! | 1 | --- | --- | --- | --- | No U |  |  |  | #N/A | #N/A | ---
--- | 141 | --- | --- |  |  | --- | --- | --- | --- | --- |  | 0 | 1000 | #DIV/0! | #DIV/0! | #DIV/0! | #DIV/0! | #DIV/0! | 1 | --- | --- | --- | --- | No U |  |  |  | #N/A | #N/A | ---
--- | 142 | --- | --- |  |  | --- | --- | --- | --- | --- |  | 0 | 1000 | #DIV/0! | #DIV/0! | #DIV/0! | #DIV/0! | #DIV/0! | 1 | --- | --- | --- | --- | No U |  |  |  | #N/A | #N/A | ---
--- | 143 | --- | --- |  |  | --- | --- | --- | --- | --- |  | 0 | 1000 | #DIV/0! | #DIV/0! | #DIV/0! | #DIV/0! | #DIV/0! | 1 | --- | --- | --- | --- | No U |  |  |  | #N/A | #N/A | ---
--- | 144 | --- | --- |  |  | --- | --- | --- | --- | --- |  | 0 | 1000 | #DIV/0! | #DIV/0! | #DIV/0! | #DIV/0! | #DIV/0! | 1 | --- | --- | --- | --- | No U |  |  |  | #N/A | #N/A | ---
--- | 145 | --- | --- |  |  | --- | --- | --- | --- | --- |  | 0 | 1000 | #DIV/0! | #DIV/0! | #DIV/0! | #DIV/0! | #DIV/0! | 1 | --- | --- | --- | --- | No U |  |  |  | #N/A | #N/A | ---
--- | 146 | --- | --- |  |  | --- | --- | --- | --- | --- |  | 0 | 1000 | #DIV/0! | #DIV/0! | #DIV/0! | #DIV/0! | #DIV/0! | 1 | --- | --- | --- | --- | No U |  |  |  | #N/A | #N/A | ---
--- | 147 | --- | --- |  |  | --- | --- | --- | --- | --- |  | 0 | 1000 | #DIV/0! | #DIV/0! | #DIV/0! | #DIV/0! | #DIV/0! | 1 | --- | --- | --- | --- | No U |  |  |  | #N/A | #N/A | ---
--- | 148 | --- | --- |  |  | --- | --- | --- | --- | --- |  | 0 | 1000 | #DIV/0! | #DIV/0! | #DIV/0! | #DIV/0! | #DIV/0! | 1 | --- | --- | --- | --- | No U |  |  |  | #N/A | #N/A | ---
--- | 149 | --- | --- |  |  | --- | --- | --- | --- | --- |  | 0 | 1000 | #DIV/0! | #DIV/0! | #DIV/0! | #DIV/0! | #DIV/0! | 1 | --- | --- | --- | --- | No U |  |  |  | #N/A | #N/A | ---
--- | 150 | --- | --- |  |  | --- | --- | --- | --- | --- |  | 0 | 1000 | #DIV/0! | #DIV/0! | #DIV/0! | #DIV/0! | #DIV/0! | 1 | --- | --- | --- | --- | No U |  |  |  | #N/A | #N/A | ---
Note on P1: kref is determined by the effective degrees of freedom of the PT/ILC as calculated in N3.
Note on D2: The number of decimals set here is used only for graphing purposes so that the number of decimals of the accepted value and associated uncertainty are kept under control. This setting does NOT affect values on the data page. Until overwritten, it will default to 3 significant digits using a calculation based on the reference value uncertainty.
Note on J2: This value will be used as the multiplier for the Pn test calcuations: Typical values: Volume: 1 Mass & Length: 3
Note on G3: If this cell has red hash marks, the Planned SOP cell on the Cover tab has not been completed.
Note on I3: Units in list are typical units seen in U.S. PT/ILCs. Conversion factors can be found in NIST SP 811, NIST HB 44 and NIST SP 1038.
Note on I4: Select the reference value from the list. Some values may require entry of value or equation in columns AV and AW.
Note on I6: Enter the source of the tolerance.
Note on G7: If cell is bright yellow Uref is more than the allowable portion of the assigned tolerance.
Note on M7: Equations may be entered.
Note on M8: Equations may be entered.
Note on A28: Hide lines with no data to prevent blank spaces in charts. Highlight the empty lines, right click and select 'Hide". To unhide lines highlight the lines above and below those hidden, right click and select 'Unhide'. To add additional data, graph and E(n)&P(n) pages, select all three page tabs by clicking on the Data tab, holding down the shift key and then clicking the E(n)&P(n) tab. Then right click one of the tabs and select Move or Copy. In the window that opens click the 'Make a copy' box then follow the instructions. WARNING: Failure to copy these pages as a group will result in a great deal of additional work to make the graphs. Copying as a group will maintain the automation of the chart titles.
Note on L28: Use '#' to indicate the values that are to be excluded from the Adjusted Statistics. Select any suspected blunders and then only conduct ONE iteration of all values that are outside of two standard deviations and noted in the suggested box above.
Note on G29: OWM SOP references: ISO/IEC 17043, Annex B, Eqn B.1. (ISO 13528, Eqn 11 (9.3.1)
Note on H29: Normalized Error, E(n): OWM SOP uses absolute value to graph on histogram with limit of one; References: ISO/IEC 17043, Annex B, Eqn B.6. (ISO 13528, Eqn 20 (9.7)
Note on I29: Normalized Precision, P(n): OWM SOP uses absolute value to graph on histogram with limit of one; This decision rule for conformity assessment is a unique OWM normalized precision assessment to evaluate compliance with ISO/IEC 17025 and Decision Rules compliance.
Note on J29: Z score: value may be used by the laboratory to assess bias with respect to the adjusted standard deviation of the PT; References: ISO/IEC 17043, Annex B, Eqn B.3. (ISO 13528, Eqn 14 (9.4.1)

## Data (15)
Use | 33 | % of the tolerance to set % of tolerance to be used on graph page. Enter as whole value (e.g. 10 = 10 %). | [9 empty] | ub of PT: | #DIV/0! | kref: | #DIV/0! | [6 empty] | Excluded data:
|  | Round accepted value and Uncertainty to | 0 | decimal places (applies to Graphs only). |  |  | Multiplier for Pn test: |  | 3 |  |  | Effective d.f. for Uref: | #DIV/0! | [22 empty] | List for Ref value Selection
| Region: | 0 |  | Procedure: |  |  | Units | units |  |  |  |  | Insert summary page for each participant showing En & Pn
| Reporting Year: | 0 |  | Accepted Reference Value: |  | #DIV/0! | Ref. source: | Wt'd Mean±Trm'd Avg U |  |  | If reference value is from a calibration or other source.
| Round Robin: |  |  | U of Ref. Value(kref*upt): |  | 0 | Tolerance: | value | units
| Artifact ID: | 0 |  |  |  |  | Tol. Source: |  |  |  | Source: | [10 empty] | Analyst's aid: | [13 empty] | Source | Value | U(k=2)
| PT Identification: | 0 |  |  | P(n) of Uref: | #VALUE! |  |  |  |  | Value: |  | units | [22 empty] | Adjusted Mean | #DIV/0! | #NUM!
[5 empty] | Description: | [5 empty] | U(k=2): |  | units | [22 empty] | Adjusted Mean w/ub | #DIV/0! | #DIV/0!
[36 empty] | 0 | 0 | 0
DATA ANALYSIS (Used after visual assessment of data when selecting appropriate reference value.) | [35 empty] | Mean of Accredited Labs & Avg U | Enter Equation | Enter Equation
Initial Statistics: |  |  | Do not change the Initial Statistics calculations! Initial Statistics are used to assess the group distribution and evaluate initial choices for reference values. | [7 empty] | Analyst's aid: | [24 empty] | Wt'd Mean±Trm'd Avg U | #DIV/0! | 0
Mean: |  | #DIV/0! | [8 empty] | Likely candidates to be excluded from calculation of Adjusted Values: If you agree, enter the # symbol in column L for each value to be excluded. |  | None
Median: |  | #NUM! | E(n): Normalized Error; evaluates bias vs. combined uncertainties. | [32 empty] | End of List
Max: |  | 0 | P(n): Normalized Precision; evaluates uncertainty vs. tolerance.
Min: |  | 0 | Typically, Adjusted Statistics include only those values that are designated the Official Laboratory Value, pass E(n), pass P(n), and are within 2 standard deviations of the Initial Statistics Mean value.
Range: |  | 0 | [31 empty] | Excluded data list
Standard Deviation: |  | #DIV/0! | Adjusted Statistics are used for assessing and selecting a PT/ILC Reference value.
SD of Initial Mean: |  | #DIV/0! | 0 | values were included in the Adjusted Statistics: | [17 empty] | The cells in this box are used to create the titles and legend information for the graphs. DO NOT DELETE! | [11 empty] | #
Adjusted Statistics: |  |  | 0 | values were NOT included in the Adjusted Statistics: | [17 empty] | Accepted value ± Uref |  |  |  | Accepted Value ± 33 % tol
Mean: |  | #DIV/0! | Official values not included in the Adjusted Statistics: | [18 empty] | #DIV/0!
Median: |  | #NUM! | None | [18 empty] | PT ID: 0 0 0, 0 E(n) & P(n)
Max: |  | 0
Min: |  | 0
Range: |  | 0
Standard Deviation: |  | #DIV/0!
SD of Adjusted Mean: |  | #DIV/0!
| k (adjusted) (-1 df)= | #NUM! | [24 empty] | Values included in Adjusted Statistics | Failing Values excluded from Adjusted Statistics | Unofficial values not included in adjusted stats |  | ub for values included in Adjusted Statistics | d.f. for values included in Adjusted Statistics | Values included in Initial Statistics |  | Weighted Mean Calcs
DATA and PERFORMANCE ANALYSIS |  |  |  | En and Pn values highlighted in Red (dark shading) are performance failures. Values highlighted in Yellow (light shading) are values of concern. The Z Score is not used for Pass/Fail at this time. | [6 empty] | Remove from Adjusted (#) |  | d.f. for ub of lab |  | Accepted Value + Uref | Accepted Value - Uref | Accepted Value + 33 % tol | Accepted Value - 33 % tol | E(n) & P(n) Limit |  | Decision process |  |  |  | Adjusted Statistics Participants |  |  |  |  | Include in Initial (*) |  |  |  |  | Values Passing tests | Assoc U | Weights 1/Assoc. U | Value/U
Date of Test | # | Participant ID * - Official Value | SOP Used | Reported Value | Uncertainty | Difference (D) from Reference value | E(n) Pass < 1 | P(n) Pass < 1 | Z Score (D/SPT) | Mean ± 2 s.d. |  | ub of Lab |  | Accepted Value | [5 empty] | Calculated P(n) | 2SD | Pn | En | Included | Suggested to exclude | Actually excluded
--- | 1 | --- | --- |  |  | --- | --- | --- | --- | --- |  | 0 | 1000 | #DIV/0! | #DIV/0! | #DIV/0! | #DIV/0! | #DIV/0! | 1 | --- | --- | --- | --- | No U |  |  |  | #N/A | #N/A | ---
--- | 2 | --- | --- |  |  | --- | --- | --- | --- | --- |  | 0 | 1000 | #DIV/0! | #DIV/0! | #DIV/0! | #DIV/0! | #DIV/0! | 1 | --- | --- | --- | --- | No U |  |  |  | #N/A | #N/A | ---
--- | 3 | --- | --- |  |  | --- | --- | --- | --- | --- |  | 0 | 1000 | #DIV/0! | #DIV/0! | #DIV/0! | #DIV/0! | #DIV/0! | 1 | --- | --- | --- | --- | No U |  |  |  | #N/A | #N/A | ---
--- | 4 | --- | --- |  |  | --- | --- | --- | --- | --- |  | 0 | 1000 | #DIV/0! | #DIV/0! | #DIV/0! | #DIV/0! | #DIV/0! | 1 | --- | --- | --- | --- | No U |  |  |  | #N/A | #N/A | ---
--- | 5 | --- | --- |  |  | --- | --- | --- | --- | --- |  | 0 | 1000 | #DIV/0! | #DIV/0! | #DIV/0! | #DIV/0! | #DIV/0! | 1 | --- | --- | --- | --- | No U |  |  |  | #N/A | #N/A | ---
--- | 6 | --- | --- |  |  | --- | --- | --- | --- | --- |  | 0 | 1000 | #DIV/0! | #DIV/0! | #DIV/0! | #DIV/0! | #DIV/0! | 1 | --- | --- | --- | --- | No U |  |  |  | #N/A | #N/A | ---
--- | 7 | --- | --- |  |  | --- | --- | --- | --- | --- |  | 0 | 1000 | #DIV/0! | #DIV/0! | #DIV/0! | #DIV/0! | #DIV/0! | 1 | --- | --- | --- | --- | No U |  |  |  | #N/A | #N/A | ---
--- | 8 | --- | --- |  |  | --- | --- | --- | --- | --- |  | 0 | 1000 | #DIV/0! | #DIV/0! | #DIV/0! | #DIV/0! | #DIV/0! | 1 | --- | --- | --- | --- | No U |  |  |  | #N/A | #N/A | ---
--- | 9 | --- | --- |  |  | --- | --- | --- | --- | --- |  | 0 | 1000 | #DIV/0! | #DIV/0! | #DIV/0! | #DIV/0! | #DIV/0! | 1 | --- | --- | --- | --- | No U |  |  |  | #N/A | #N/A | ---
--- | 10 | --- | --- |  |  | --- | --- | --- | --- | --- |  | 0 | 1000 | #DIV/0! | #DIV/0! | #DIV/0! | #DIV/0! | #DIV/0! | 1 | --- | --- | --- | --- | No U |  |  |  | #N/A | #N/A | ---
--- | 11 | --- | --- |  |  | --- | --- | --- | --- | --- |  | 0 | 1000 | #DIV/0! | #DIV/0! | #DIV/0! | #DIV/0! | #DIV/0! | 1 | --- | --- | --- | --- | No U |  |  |  | #N/A | #N/A | ---
--- | 12 | --- | --- |  |  | --- | --- | --- | --- | --- |  | 0 | 1000 | #DIV/0! | #DIV/0! | #DIV/0! | #DIV/0! | #DIV/0! | 1 | --- | --- | --- | --- | No U |  |  |  | #N/A | #N/A | ---
--- | 13 | --- | --- |  |  | --- | --- | --- | --- | --- |  | 0 | 1000 | #DIV/0! | #DIV/0! | #DIV/0! | #DIV/0! | #DIV/0! | 1 | --- | --- | --- | --- | No U |  |  |  | #N/A | #N/A | ---
--- | 14 | --- | --- |  |  | --- | --- | --- | --- | --- |  | 0 | 1000 | #DIV/0! | #DIV/0! | #DIV/0! | #DIV/0! | #DIV/0! | 1 | --- | --- | --- | --- | No U |  |  |  | #N/A | #N/A | ---
--- | 15 | --- | --- |  |  | --- | --- | --- | --- | --- |  | 0 | 1000 | #DIV/0! | #DIV/0! | #DIV/0! | #DIV/0! | #DIV/0! | 1 | --- | --- | --- | --- | No U |  |  |  | #N/A | #N/A | ---
--- | 16 | --- | --- |  |  | --- | --- | --- | --- | --- |  | 0 | 1000 | #DIV/0! | #DIV/0! | #DIV/0! | #DIV/0! | #DIV/0! | 1 | --- | --- | --- | --- | No U |  |  |  | #N/A | #N/A | ---
--- | 17 | --- | --- |  |  | --- | --- | --- | --- | --- |  | 0 | 1000 | #DIV/0! | #DIV/0! | #DIV/0! | #DIV/0! | #DIV/0! | 1 | --- | --- | --- | --- | No U |  |  |  | #N/A | #N/A | ---
--- | 18 | --- | --- |  |  | --- | --- | --- | --- | --- |  | 0 | 1000 | #DIV/0! | #DIV/0! | #DIV/0! | #DIV/0! | #DIV/0! | 1 | --- | --- | --- | --- | No U |  |  |  | #N/A | #N/A | ---
--- | 19 | --- | --- |  |  | --- | --- | --- | --- | --- |  | 0 | 1000 | #DIV/0! | #DIV/0! | #DIV/0! | #DIV/0! | #DIV/0! | 1 | --- | --- | --- | --- | No U |  |  |  | #N/A | #N/A | ---
--- | 20 | --- | --- |  |  | --- | --- | --- | --- | --- |  | 0 | 1000 | #DIV/0! | #DIV/0! | #DIV/0! | #DIV/0! | #DIV/0! | 1 | --- | --- | --- | --- | No U |  |  |  | #N/A | #N/A | ---
--- | 21 | --- | --- |  |  | --- | --- | --- | --- | --- |  | 0 | 1000 | #DIV/0! | #DIV/0! | #DIV/0! | #DIV/0! | #DIV/0! | 1 | --- | --- | --- | --- | No U |  |  |  | #N/A | #N/A | ---
--- | 22 | --- | --- |  |  | --- | --- | --- | --- | --- |  | 0 | 1000 | #DIV/0! | #DIV/0! | #DIV/0! | #DIV/0! | #DIV/0! | 1 | --- | --- | --- | --- | No U |  |  |  | #N/A | #N/A | ---
--- | 23 | --- | --- |  |  | --- | --- | --- | --- | --- |  | 0 | 1000 | #DIV/0! | #DIV/0! | #DIV/0! | #DIV/0! | #DIV/0! | 1 | --- | --- | --- | --- | No U |  |  |  | #N/A | #N/A | ---
--- | 24 | --- | --- |  |  | --- | --- | --- | --- | --- |  | 0 | 1000 | #DIV/0! | #DIV/0! | #DIV/0! | #DIV/0! | #DIV/0! | 1 | --- | --- | --- | --- | No U |  |  |  | #N/A | #N/A | ---
--- | 25 | --- | --- |  |  | --- | --- | --- | --- | --- |  | 0 | 1000 | #DIV/0! | #DIV/0! | #DIV/0! | #DIV/0! | #DIV/0! | 1 | --- | --- | --- | --- | No U |  |  |  | #N/A | #N/A | ---
--- | 26 | --- | --- |  |  | --- | --- | --- | --- | --- |  | 0 | 1000 | #DIV/0! | #DIV/0! | #DIV/0! | #DIV/0! | #DIV/0! | 1 | --- | --- | --- | --- | No U |  |  |  | #N/A | #N/A | ---
--- | 27 | --- | --- |  |  | --- | --- | --- | --- | --- |  | 0 | 1000 | #DIV/0! | #DIV/0! | #DIV/0! | #DIV/0! | #DIV/0! | 1 | --- | --- | --- | --- | No U |  |  |  | #N/A | #N/A | ---
--- | 28 | --- | --- |  |  | --- | --- | --- | --- | --- |  | 0 | 1000 | #DIV/0! | #DIV/0! | #DIV/0! | #DIV/0! | #DIV/0! | 1 | --- | --- | --- | --- | No U |  |  |  | #N/A | #N/A | ---
--- | 29 | --- | --- |  |  | --- | --- | --- | --- | --- |  | 0 | 1000 | #DIV/0! | #DIV/0! | #DIV/0! | #DIV/0! | #DIV/0! | 1 | --- | --- | --- | --- | No U |  |  |  | #N/A | #N/A | ---
--- | 30 | --- | --- |  |  | --- | --- | --- | --- | --- |  | 0 | 1000 | #DIV/0! | #DIV/0! | #DIV/0! | #DIV/0! | #DIV/0! | 1 | --- | --- | --- | --- | No U |  |  |  | #N/A | #N/A | ---
--- | 31 | --- | --- |  |  | --- | --- | --- | --- | --- |  | 0 | 1000 | #DIV/0! | #DIV/0! | #DIV/0! | #DIV/0! | #DIV/0! | 1 | --- | --- | --- | --- | No U |  |  |  | #N/A | #N/A | ---
--- | 32 | --- | --- |  |  | --- | --- | --- | --- | --- |  | 0 | 1000 | #DIV/0! | #DIV/0! | #DIV/0! | #DIV/0! | #DIV/0! | 1 | --- | --- | --- | --- | No U |  |  |  | #N/A | #N/A | ---
--- | 33 | --- | --- |  |  | --- | --- | --- | --- | --- |  | 0 | 1000 | #DIV/0! | #DIV/0! | #DIV/0! | #DIV/0! | #DIV/0! | 1 | --- | --- | --- | --- | No U |  |  |  | #N/A | #N/A | ---
--- | 34 | --- | --- |  |  | --- | --- | --- | --- | --- |  | 0 | 1000 | #DIV/0! | #DIV/0! | #DIV/0! | #DIV/0! | #DIV/0! | 1 | --- | --- | --- | --- | No U |  |  |  | #N/A | #N/A | ---
--- | 35 | --- | --- |  |  | --- | --- | --- | --- | --- |  | 0 | 1000 | #DIV/0! | #DIV/0! | #DIV/0! | #DIV/0! | #DIV/0! | 1 | --- | --- | --- | --- | No U |  |  |  | #N/A | #N/A | ---
--- | 36 | --- | --- |  |  | --- | --- | --- | --- | --- |  | 0 | 1000 | #DIV/0! | #DIV/0! | #DIV/0! | #DIV/0! | #DIV/0! | 1 | --- | --- | --- | --- | No U |  |  |  | #N/A | #N/A | ---
--- | 37 | --- | --- |  |  | --- | --- | --- | --- | --- |  | 0 | 1000 | #DIV/0! | #DIV/0! | #DIV/0! | #DIV/0! | #DIV/0! | 1 | --- | --- | --- | --- | No U |  |  |  | #N/A | #N/A | ---
--- | 38 | --- | --- |  |  | --- | --- | --- | --- | --- |  | 0 | 1000 | #DIV/0! | #DIV/0! | #DIV/0! | #DIV/0! | #DIV/0! | 1 | --- | --- | --- | --- | No U |  |  |  | #N/A | #N/A | ---
--- | 39 | --- | --- |  |  | --- | --- | --- | --- | --- |  | 0 | 1000 | #DIV/0! | #DIV/0! | #DIV/0! | #DIV/0! | #DIV/0! | 1 | --- | --- | --- | --- | No U |  |  |  | #N/A | #N/A | ---
--- | 40 | --- | --- |  |  | --- | --- | --- | --- | --- |  | 0 | 1000 | #DIV/0! | #DIV/0! | #DIV/0! | #DIV/0! | #DIV/0! | 1 | --- | --- | --- | --- | No U |  |  |  | #N/A | #N/A | ---
--- | 41 | --- | --- |  |  | --- | --- | --- | --- | --- |  | 0 | 1000 | #DIV/0! | #DIV/0! | #DIV/0! | #DIV/0! | #DIV/0! | 1 | --- | --- | --- | --- | No U |  |  |  | #N/A | #N/A | ---
--- | 42 | --- | --- |  |  | --- | --- | --- | --- | --- |  | 0 | 1000 | #DIV/0! | #DIV/0! | #DIV/0! | #DIV/0! | #DIV/0! | 1 | --- | --- | --- | --- | No U |  |  |  | #N/A | #N/A | ---
--- | 43 | --- | --- |  |  | --- | --- | --- | --- | --- |  | 0 | 1000 | #DIV/0! | #DIV/0! | #DIV/0! | #DIV/0! | #DIV/0! | 1 | --- | --- | --- | --- | No U |  |  |  | #N/A | #N/A | ---
--- | 44 | --- | --- |  |  | --- | --- | --- | --- | --- |  | 0 | 1000 | #DIV/0! | #DIV/0! | #DIV/0! | #DIV/0! | #DIV/0! | 1 | --- | --- | --- | --- | No U |  |  |  | #N/A | #N/A | ---
--- | 45 | --- | --- |  |  | --- | --- | --- | --- | --- |  | 0 | 1000 | #DIV/0! | #DIV/0! | #DIV/0! | #DIV/0! | #DIV/0! | 1 | --- | --- | --- | --- | No U |  |  |  | #N/A | #N/A | ---
--- | 46 | --- | --- |  |  | --- | --- | --- | --- | --- |  | 0 | 1000 | #DIV/0! | #DIV/0! | #DIV/0! | #DIV/0! | #DIV/0! | 1 | --- | --- | --- | --- | No U |  |  |  | #N/A | #N/A | ---
--- | 47 | --- | --- |  |  | --- | --- | --- | --- | --- |  | 0 | 1000 | #DIV/0! | #DIV/0! | #DIV/0! | #DIV/0! | #DIV/0! | 1 | --- | --- | --- | --- | No U |  |  |  | #N/A | #N/A | ---
--- | 48 | --- | --- |  |  | --- | --- | --- | --- | --- |  | 0 | 1000 | #DIV/0! | #DIV/0! | #DIV/0! | #DIV/0! | #DIV/0! | 1 | --- | --- | --- | --- | No U |  |  |  | #N/A | #N/A | ---
--- | 49 | --- | --- |  |  | --- | --- | --- | --- | --- |  | 0 | 1000 | #DIV/0! | #DIV/0! | #DIV/0! | #DIV/0! | #DIV/0! | 1 | --- | --- | --- | --- | No U |  |  |  | #N/A | #N/A | ---
--- | 50 | --- | --- |  |  | --- | --- | --- | --- | --- |  | 0 | 1000 | #DIV/0! | #DIV/0! | #DIV/0! | #DIV/0! | #DIV/0! | 1 | --- | --- | --- | --- | No U |  |  |  | #N/A | #N/A | ---
--- | 51 | --- | --- |  |  | --- | --- | --- | --- | --- |  | 0 | 1000 | #DIV/0! | #DIV/0! | #DIV/0! | #DIV/0! | #DIV/0! | 1 | --- | --- | --- | --- | No U |  |  |  | #N/A | #N/A | ---
--- | 52 | --- | --- |  |  | --- | --- | --- | --- | --- |  | 0 | 1000 | #DIV/0! | #DIV/0! | #DIV/0! | #DIV/0! | #DIV/0! | 1 | --- | --- | --- | --- | No U |  |  |  | #N/A | #N/A | ---
--- | 53 | --- | --- |  |  | --- | --- | --- | --- | --- |  | 0 | 1000 | #DIV/0! | #DIV/0! | #DIV/0! | #DIV/0! | #DIV/0! | 1 | --- | --- | --- | --- | No U |  |  |  | #N/A | #N/A | ---
--- | 54 | --- | --- |  |  | --- | --- | --- | --- | --- |  | 0 | 1000 | #DIV/0! | #DIV/0! | #DIV/0! | #DIV/0! | #DIV/0! | 1 | --- | --- | --- | --- | No U |  |  |  | #N/A | #N/A | ---
--- | 55 | --- | --- |  |  | --- | --- | --- | --- | --- |  | 0 | 1000 | #DIV/0! | #DIV/0! | #DIV/0! | #DIV/0! | #DIV/0! | 1 | --- | --- | --- | --- | No U |  |  |  | #N/A | #N/A | ---
--- | 56 | --- | --- |  |  | --- | --- | --- | --- | --- |  | 0 | 1000 | #DIV/0! | #DIV/0! | #DIV/0! | #DIV/0! | #DIV/0! | 1 | --- | --- | --- | --- | No U |  |  |  | #N/A | #N/A | ---
--- | 57 | --- | --- |  |  | --- | --- | --- | --- | --- |  | 0 | 1000 | #DIV/0! | #DIV/0! | #DIV/0! | #DIV/0! | #DIV/0! | 1 | --- | --- | --- | --- | No U |  |  |  | #N/A | #N/A | ---
--- | 58 | --- | --- |  |  | --- | --- | --- | --- | --- |  | 0 | 1000 | #DIV/0! | #DIV/0! | #DIV/0! | #DIV/0! | #DIV/0! | 1 | --- | --- | --- | --- | No U |  |  |  | #N/A | #N/A | ---
--- | 59 | --- | --- |  |  | --- | --- | --- | --- | --- |  | 0 | 1000 | #DIV/0! | #DIV/0! | #DIV/0! | #DIV/0! | #DIV/0! | 1 | --- | --- | --- | --- | No U |  |  |  | #N/A | #N/A | ---
--- | 60 | --- | --- |  |  | --- | --- | --- | --- | --- |  | 0 | 1000 | #DIV/0! | #DIV/0! | #DIV/0! | #DIV/0! | #DIV/0! | 1 | --- | --- | --- | --- | No U |  |  |  | #N/A | #N/A | ---
--- | 61 | --- | --- |  |  | --- | --- | --- | --- | --- |  | 0 | 1000 | #DIV/0! | #DIV/0! | #DIV/0! | #DIV/0! | #DIV/0! | 1 | --- | --- | --- | --- | No U |  |  |  | #N/A | #N/A | ---
--- | 62 | --- | --- |  |  | --- | --- | --- | --- | --- |  | 0 | 1000 | #DIV/0! | #DIV/0! | #DIV/0! | #DIV/0! | #DIV/0! | 1 | --- | --- | --- | --- | No U |  |  |  | #N/A | #N/A | ---
--- | 63 | --- | --- |  |  | --- | --- | --- | --- | --- |  | 0 | 1000 | #DIV/0! | #DIV/0! | #DIV/0! | #DIV/0! | #DIV/0! | 1 | --- | --- | --- | --- | No U |  |  |  | #N/A | #N/A | ---
--- | 64 | --- | --- |  |  | --- | --- | --- | --- | --- |  | 0 | 1000 | #DIV/0! | #DIV/0! | #DIV/0! | #DIV/0! | #DIV/0! | 1 | --- | --- | --- | --- | No U |  |  |  | #N/A | #N/A | ---
--- | 65 | --- | --- |  |  | --- | --- | --- | --- | --- |  | 0 | 1000 | #DIV/0! | #DIV/0! | #DIV/0! | #DIV/0! | #DIV/0! | 1 | --- | --- | --- | --- | No U |  |  |  | #N/A | #N/A | ---
--- | 66 | --- | --- |  |  | --- | --- | --- | --- | --- |  | 0 | 1000 | #DIV/0! | #DIV/0! | #DIV/0! | #DIV/0! | #DIV/0! | 1 | --- | --- | --- | --- | No U |  |  |  | #N/A | #N/A | ---
--- | 67 | --- | --- |  |  | --- | --- | --- | --- | --- |  | 0 | 1000 | #DIV/0! | #DIV/0! | #DIV/0! | #DIV/0! | #DIV/0! | 1 | --- | --- | --- | --- | No U |  |  |  | #N/A | #N/A | ---
--- | 68 | --- | --- |  |  | --- | --- | --- | --- | --- |  | 0 | 1000 | #DIV/0! | #DIV/0! | #DIV/0! | #DIV/0! | #DIV/0! | 1 | --- | --- | --- | --- | No U |  |  |  | #N/A | #N/A | ---
--- | 69 | --- | --- |  |  | --- | --- | --- | --- | --- |  | 0 | 1000 | #DIV/0! | #DIV/0! | #DIV/0! | #DIV/0! | #DIV/0! | 1 | --- | --- | --- | --- | No U |  |  |  | #N/A | #N/A | ---
--- | 70 | --- | --- |  |  | --- | --- | --- | --- | --- |  | 0 | 1000 | #DIV/0! | #DIV/0! | #DIV/0! | #DIV/0! | #DIV/0! | 1 | --- | --- | --- | --- | No U |  |  |  | #N/A | #N/A | ---
--- | 71 | --- | --- |  |  | --- | --- | --- | --- | --- |  | 0 | 1000 | #DIV/0! | #DIV/0! | #DIV/0! | #DIV/0! | #DIV/0! | 1 | --- | --- | --- | --- | No U |  |  |  | #N/A | #N/A | ---
--- | 72 | --- | --- |  |  | --- | --- | --- | --- | --- |  | 0 | 1000 | #DIV/0! | #DIV/0! | #DIV/0! | #DIV/0! | #DIV/0! | 1 | --- | --- | --- | --- | No U |  |  |  | #N/A | #N/A | ---
--- | 73 | --- | --- |  |  | --- | --- | --- | --- | --- |  | 0 | 1000 | #DIV/0! | #DIV/0! | #DIV/0! | #DIV/0! | #DIV/0! | 1 | --- | --- | --- | --- | No U |  |  |  | #N/A | #N/A | ---
--- | 74 | --- | --- |  |  | --- | --- | --- | --- | --- |  | 0 | 1000 | #DIV/0! | #DIV/0! | #DIV/0! | #DIV/0! | #DIV/0! | 1 | --- | --- | --- | --- | No U |  |  |  | #N/A | #N/A | ---
--- | 75 | --- | --- |  |  | --- | --- | --- | --- | --- |  | 0 | 1000 | #DIV/0! | #DIV/0! | #DIV/0! | #DIV/0! | #DIV/0! | 1 | --- | --- | --- | --- | No U |  |  |  | #N/A | #N/A | ---
--- | 76 | --- | --- |  |  | --- | --- | --- | --- | --- |  | 0 | 1000 | #DIV/0! | #DIV/0! | #DIV/0! | #DIV/0! | #DIV/0! | 1 | --- | --- | --- | --- | No U |  |  |  | #N/A | #N/A | ---
--- | 77 | --- | --- |  |  | --- | --- | --- | --- | --- |  | 0 | 1000 | #DIV/0! | #DIV/0! | #DIV/0! | #DIV/0! | #DIV/0! | 1 | --- | --- | --- | --- | No U |  |  |  | #N/A | #N/A | ---
--- | 78 | --- | --- |  |  | --- | --- | --- | --- | --- |  | 0 | 1000 | #DIV/0! | #DIV/0! | #DIV/0! | #DIV/0! | #DIV/0! | 1 | --- | --- | --- | --- | No U |  |  |  | #N/A | #N/A | ---
--- | 79 | --- | --- |  |  | --- | --- | --- | --- | --- |  | 0 | 1000 | #DIV/0! | #DIV/0! | #DIV/0! | #DIV/0! | #DIV/0! | 1 | --- | --- | --- | --- | No U |  |  |  | #N/A | #N/A | ---
--- | 80 | --- | --- |  |  | --- | --- | --- | --- | --- |  | 0 | 1000 | #DIV/0! | #DIV/0! | #DIV/0! | #DIV/0! | #DIV/0! | 1 | --- | --- | --- | --- | No U |  |  |  | #N/A | #N/A | ---
--- | 81 | --- | --- |  |  | --- | --- | --- | --- | --- |  | 0 | 1000 | #DIV/0! | #DIV/0! | #DIV/0! | #DIV/0! | #DIV/0! | 1 | --- | --- | --- | --- | No U |  |  |  | #N/A | #N/A | ---
--- | 82 | --- | --- |  |  | --- | --- | --- | --- | --- |  | 0 | 1000 | #DIV/0! | #DIV/0! | #DIV/0! | #DIV/0! | #DIV/0! | 1 | --- | --- | --- | --- | No U |  |  |  | #N/A | #N/A | ---
--- | 83 | --- | --- |  |  | --- | --- | --- | --- | --- |  | 0 | 1000 | #DIV/0! | #DIV/0! | #DIV/0! | #DIV/0! | #DIV/0! | 1 | --- | --- | --- | --- | No U |  |  |  | #N/A | #N/A | ---
--- | 84 | --- | --- |  |  | --- | --- | --- | --- | --- |  | 0 | 1000 | #DIV/0! | #DIV/0! | #DIV/0! | #DIV/0! | #DIV/0! | 1 | --- | --- | --- | --- | No U |  |  |  | #N/A | #N/A | ---
--- | 85 | --- | --- |  |  | --- | --- | --- | --- | --- |  | 0 | 1000 | #DIV/0! | #DIV/0! | #DIV/0! | #DIV/0! | #DIV/0! | 1 | --- | --- | --- | --- | No U |  |  |  | #N/A | #N/A | ---
--- | 86 | --- | --- |  |  | --- | --- | --- | --- | --- |  | 0 | 1000 | #DIV/0! | #DIV/0! | #DIV/0! | #DIV/0! | #DIV/0! | 1 | --- | --- | --- | --- | No U |  |  |  | #N/A | #N/A | ---
--- | 87 | --- | --- |  |  | --- | --- | --- | --- | --- |  | 0 | 1000 | #DIV/0! | #DIV/0! | #DIV/0! | #DIV/0! | #DIV/0! | 1 | --- | --- | --- | --- | No U |  |  |  | #N/A | #N/A | ---
--- | 88 | --- | --- |  |  | --- | --- | --- | --- | --- |  | 0 | 1000 | #DIV/0! | #DIV/0! | #DIV/0! | #DIV/0! | #DIV/0! | 1 | --- | --- | --- | --- | No U |  |  |  | #N/A | #N/A | ---
--- | 89 | --- | --- |  |  | --- | --- | --- | --- | --- |  | 0 | 1000 | #DIV/0! | #DIV/0! | #DIV/0! | #DIV/0! | #DIV/0! | 1 | --- | --- | --- | --- | No U |  |  |  | #N/A | #N/A | ---
--- | 90 | --- | --- |  |  | --- | --- | --- | --- | --- |  | 0 | 1000 | #DIV/0! | #DIV/0! | #DIV/0! | #DIV/0! | #DIV/0! | 1 | --- | --- | --- | --- | No U |  |  |  | #N/A | #N/A | ---
--- | 91 | --- | --- |  |  | --- | --- | --- | --- | --- |  | 0 | 1000 | #DIV/0! | #DIV/0! | #DIV/0! | #DIV/0! | #DIV/0! | 1 | --- | --- | --- | --- | No U |  |  |  | #N/A | #N/A | ---
--- | 92 | --- | --- |  |  | --- | --- | --- | --- | --- |  | 0 | 1000 | #DIV/0! | #DIV/0! | #DIV/0! | #DIV/0! | #DIV/0! | 1 | --- | --- | --- | --- | No U |  |  |  | #N/A | #N/A | ---
--- | 93 | --- | --- |  |  | --- | --- | --- | --- | --- |  | 0 | 1000 | #DIV/0! | #DIV/0! | #DIV/0! | #DIV/0! | #DIV/0! | 1 | --- | --- | --- | --- | No U |  |  |  | #N/A | #N/A | ---
--- | 94 | --- | --- |  |  | --- | --- | --- | --- | --- |  | 0 | 1000 | #DIV/0! | #DIV/0! | #DIV/0! | #DIV/0! | #DIV/0! | 1 | --- | --- | --- | --- | No U |  |  |  | #N/A | #N/A | ---
--- | 95 | --- | --- |  |  | --- | --- | --- | --- | --- |  | 0 | 1000 | #DIV/0! | #DIV/0! | #DIV/0! | #DIV/0! | #DIV/0! | 1 | --- | --- | --- | --- | No U |  |  |  | #N/A | #N/A | ---
--- | 96 | --- | --- |  |  | --- | --- | --- | --- | --- |  | 0 | 1000 | #DIV/0! | #DIV/0! | #DIV/0! | #DIV/0! | #DIV/0! | 1 | --- | --- | --- | --- | No U |  |  |  | #N/A | #N/A | ---
--- | 97 | --- | --- |  |  | --- | --- | --- | --- | --- |  | 0 | 1000 | #DIV/0! | #DIV/0! | #DIV/0! | #DIV/0! | #DIV/0! | 1 | --- | --- | --- | --- | No U |  |  |  | #N/A | #N/A | ---
--- | 98 | --- | --- |  |  | --- | --- | --- | --- | --- |  | 0 | 1000 | #DIV/0! | #DIV/0! | #DIV/0! | #DIV/0! | #DIV/0! | 1 | --- | --- | --- | --- | No U |  |  |  | #N/A | #N/A | ---
--- | 99 | --- | --- |  |  | --- | --- | --- | --- | --- |  | 0 | 1000 | #DIV/0! | #DIV/0! | #DIV/0! | #DIV/0! | #DIV/0! | 1 | --- | --- | --- | --- | No U |  |  |  | #N/A | #N/A | ---
--- | 100 | --- | --- |  |  | --- | --- | --- | --- | --- |  | 0 | 1000 | #DIV/0! | #DIV/0! | #DIV/0! | #DIV/0! | #DIV/0! | 1 | --- | --- | --- | --- | No U |  |  |  | #N/A | #N/A | ---
--- | 101 | --- | --- |  |  | --- | --- | --- | --- | --- |  | 0 | 1000 | #DIV/0! | #DIV/0! | #DIV/0! | #DIV/0! | #DIV/0! | 1 | --- | --- | --- | --- | No U |  |  |  | #N/A | #N/A | ---
--- | 102 | --- | --- |  |  | --- | --- | --- | --- | --- |  | 0 | 1000 | #DIV/0! | #DIV/0! | #DIV/0! | #DIV/0! | #DIV/0! | 1 | --- | --- | --- | --- | No U |  |  |  | #N/A | #N/A | ---
--- | 103 | --- | --- |  |  | --- | --- | --- | --- | --- |  | 0 | 1000 | #DIV/0! | #DIV/0! | #DIV/0! | #DIV/0! | #DIV/0! | 1 | --- | --- | --- | --- | No U |  |  |  | #N/A | #N/A | ---
--- | 104 | --- | --- |  |  | --- | --- | --- | --- | --- |  | 0 | 1000 | #DIV/0! | #DIV/0! | #DIV/0! | #DIV/0! | #DIV/0! | 1 | --- | --- | --- | --- | No U |  |  |  | #N/A | #N/A | ---
--- | 105 | --- | --- |  |  | --- | --- | --- | --- | --- |  | 0 | 1000 | #DIV/0! | #DIV/0! | #DIV/0! | #DIV/0! | #DIV/0! | 1 | --- | --- | --- | --- | No U |  |  |  | #N/A | #N/A | ---
--- | 106 | --- | --- |  |  | --- | --- | --- | --- | --- |  | 0 | 1000 | #DIV/0! | #DIV/0! | #DIV/0! | #DIV/0! | #DIV/0! | 1 | --- | --- | --- | --- | No U |  |  |  | #N/A | #N/A | ---
--- | 107 | --- | --- |  |  | --- | --- | --- | --- | --- |  | 0 | 1000 | #DIV/0! | #DIV/0! | #DIV/0! | #DIV/0! | #DIV/0! | 1 | --- | --- | --- | --- | No U |  |  |  | #N/A | #N/A | ---
--- | 108 | --- | --- |  |  | --- | --- | --- | --- | --- |  | 0 | 1000 | #DIV/0! | #DIV/0! | #DIV/0! | #DIV/0! | #DIV/0! | 1 | --- | --- | --- | --- | No U |  |  |  | #N/A | #N/A | ---
--- | 109 | --- | --- |  |  | --- | --- | --- | --- | --- |  | 0 | 1000 | #DIV/0! | #DIV/0! | #DIV/0! | #DIV/0! | #DIV/0! | 1 | --- | --- | --- | --- | No U |  |  |  | #N/A | #N/A | ---
--- | 110 | --- | --- |  |  | --- | --- | --- | --- | --- |  | 0 | 1000 | #DIV/0! | #DIV/0! | #DIV/0! | #DIV/0! | #DIV/0! | 1 | --- | --- | --- | --- | No U |  |  |  | #N/A | #N/A | ---
--- | 111 | --- | --- |  |  | --- | --- | --- | --- | --- |  | 0 | 1000 | #DIV/0! | #DIV/0! | #DIV/0! | #DIV/0! | #DIV/0! | 1 | --- | --- | --- | --- | No U |  |  |  | #N/A | #N/A | ---
--- | 112 | --- | --- |  |  | --- | --- | --- | --- | --- |  | 0 | 1000 | #DIV/0! | #DIV/0! | #DIV/0! | #DIV/0! | #DIV/0! | 1 | --- | --- | --- | --- | No U |  |  |  | #N/A | #N/A | ---
--- | 113 | --- | --- |  |  | --- | --- | --- | --- | --- |  | 0 | 1000 | #DIV/0! | #DIV/0! | #DIV/0! | #DIV/0! | #DIV/0! | 1 | --- | --- | --- | --- | No U |  |  |  | #N/A | #N/A | ---
--- | 114 | --- | --- |  |  | --- | --- | --- | --- | --- |  | 0 | 1000 | #DIV/0! | #DIV/0! | #DIV/0! | #DIV/0! | #DIV/0! | 1 | --- | --- | --- | --- | No U |  |  |  | #N/A | #N/A | ---
--- | 115 | --- | --- |  |  | --- | --- | --- | --- | --- |  | 0 | 1000 | #DIV/0! | #DIV/0! | #DIV/0! | #DIV/0! | #DIV/0! | 1 | --- | --- | --- | --- | No U |  |  |  | #N/A | #N/A | ---
--- | 116 | --- | --- |  |  | --- | --- | --- | --- | --- |  | 0 | 1000 | #DIV/0! | #DIV/0! | #DIV/0! | #DIV/0! | #DIV/0! | 1 | --- | --- | --- | --- | No U |  |  |  | #N/A | #N/A | ---
--- | 117 | --- | --- |  |  | --- | --- | --- | --- | --- |  | 0 | 1000 | #DIV/0! | #DIV/0! | #DIV/0! | #DIV/0! | #DIV/0! | 1 | --- | --- | --- | --- | No U |  |  |  | #N/A | #N/A | ---
--- | 118 | --- | --- |  |  | --- | --- | --- | --- | --- |  | 0 | 1000 | #DIV/0! | #DIV/0! | #DIV/0! | #DIV/0! | #DIV/0! | 1 | --- | --- | --- | --- | No U |  |  |  | #N/A | #N/A | ---
--- | 119 | --- | --- |  |  | --- | --- | --- | --- | --- |  | 0 | 1000 | #DIV/0! | #DIV/0! | #DIV/0! | #DIV/0! | #DIV/0! | 1 | --- | --- | --- | --- | No U |  |  |  | #N/A | #N/A | ---
--- | 120 | --- | --- |  |  | --- | --- | --- | --- | --- |  | 0 | 1000 | #DIV/0! | #DIV/0! | #DIV/0! | #DIV/0! | #DIV/0! | 1 | --- | --- | --- | --- | No U |  |  |  | #N/A | #N/A | ---
--- | 121 | --- | --- |  |  | --- | --- | --- | --- | --- |  | 0 | 1000 | #DIV/0! | #DIV/0! | #DIV/0! | #DIV/0! | #DIV/0! | 1 | --- | --- | --- | --- | No U |  |  |  | #N/A | #N/A | ---
--- | 122 | --- | --- |  |  | --- | --- | --- | --- | --- |  | 0 | 1000 | #DIV/0! | #DIV/0! | #DIV/0! | #DIV/0! | #DIV/0! | 1 | --- | --- | --- | --- | No U |  |  |  | #N/A | #N/A | ---
--- | 123 | --- | --- |  |  | --- | --- | --- | --- | --- |  | 0 | 1000 | #DIV/0! | #DIV/0! | #DIV/0! | #DIV/0! | #DIV/0! | 1 | --- | --- | --- | --- | No U |  |  |  | #N/A | #N/A | ---
--- | 124 | --- | --- |  |  | --- | --- | --- | --- | --- |  | 0 | 1000 | #DIV/0! | #DIV/0! | #DIV/0! | #DIV/0! | #DIV/0! | 1 | --- | --- | --- | --- | No U |  |  |  | #N/A | #N/A | ---
--- | 125 | --- | --- |  |  | --- | --- | --- | --- | --- |  | 0 | 1000 | #DIV/0! | #DIV/0! | #DIV/0! | #DIV/0! | #DIV/0! | 1 | --- | --- | --- | --- | No U |  |  |  | #N/A | #N/A | ---
--- | 126 | --- | --- |  |  | --- | --- | --- | --- | --- |  | 0 | 1000 | #DIV/0! | #DIV/0! | #DIV/0! | #DIV/0! | #DIV/0! | 1 | --- | --- | --- | --- | No U |  |  |  | #N/A | #N/A | ---
--- | 127 | --- | --- |  |  | --- | --- | --- | --- | --- |  | 0 | 1000 | #DIV/0! | #DIV/0! | #DIV/0! | #DIV/0! | #DIV/0! | 1 | --- | --- | --- | --- | No U |  |  |  | #N/A | #N/A | ---
--- | 128 | --- | --- |  |  | --- | --- | --- | --- | --- |  | 0 | 1000 | #DIV/0! | #DIV/0! | #DIV/0! | #DIV/0! | #DIV/0! | 1 | --- | --- | --- | --- | No U |  |  |  | #N/A | #N/A | ---
--- | 129 | --- | --- |  |  | --- | --- | --- | --- | --- |  | 0 | 1000 | #DIV/0! | #DIV/0! | #DIV/0! | #DIV/0! | #DIV/0! | 1 | --- | --- | --- | --- | No U |  |  |  | #N/A | #N/A | ---
--- | 130 | --- | --- |  |  | --- | --- | --- | --- | --- |  | 0 | 1000 | #DIV/0! | #DIV/0! | #DIV/0! | #DIV/0! | #DIV/0! | 1 | --- | --- | --- | --- | No U |  |  |  | #N/A | #N/A | ---
--- | 131 | --- | --- |  |  | --- | --- | --- | --- | --- |  | 0 | 1000 | #DIV/0! | #DIV/0! | #DIV/0! | #DIV/0! | #DIV/0! | 1 | --- | --- | --- | --- | No U |  |  |  | #N/A | #N/A | ---
--- | 132 | --- | --- |  |  | --- | --- | --- | --- | --- |  | 0 | 1000 | #DIV/0! | #DIV/0! | #DIV/0! | #DIV/0! | #DIV/0! | 1 | --- | --- | --- | --- | No U |  |  |  | #N/A | #N/A | ---
--- | 133 | --- | --- |  |  | --- | --- | --- | --- | --- |  | 0 | 1000 | #DIV/0! | #DIV/0! | #DIV/0! | #DIV/0! | #DIV/0! | 1 | --- | --- | --- | --- | No U |  |  |  | #N/A | #N/A | ---
--- | 134 | --- | --- |  |  | --- | --- | --- | --- | --- |  | 0 | 1000 | #DIV/0! | #DIV/0! | #DIV/0! | #DIV/0! | #DIV/0! | 1 | --- | --- | --- | --- | No U |  |  |  | #N/A | #N/A | ---
--- | 135 | --- | --- |  |  | --- | --- | --- | --- | --- |  | 0 | 1000 | #DIV/0! | #DIV/0! | #DIV/0! | #DIV/0! | #DIV/0! | 1 | --- | --- | --- | --- | No U |  |  |  | #N/A | #N/A | ---
--- | 136 | --- | --- |  |  | --- | --- | --- | --- | --- |  | 0 | 1000 | #DIV/0! | #DIV/0! | #DIV/0! | #DIV/0! | #DIV/0! | 1 | --- | --- | --- | --- | No U |  |  |  | #N/A | #N/A | ---
--- | 137 | --- | --- |  |  | --- | --- | --- | --- | --- |  | 0 | 1000 | #DIV/0! | #DIV/0! | #DIV/0! | #DIV/0! | #DIV/0! | 1 | --- | --- | --- | --- | No U |  |  |  | #N/A | #N/A | ---
--- | 138 | --- | --- |  |  | --- | --- | --- | --- | --- |  | 0 | 1000 | #DIV/0! | #DIV/0! | #DIV/0! | #DIV/0! | #DIV/0! | 1 | --- | --- | --- | --- | No U |  |  |  | #N/A | #N/A | ---
--- | 139 | --- | --- |  |  | --- | --- | --- | --- | --- |  | 0 | 1000 | #DIV/0! | #DIV/0! | #DIV/0! | #DIV/0! | #DIV/0! | 1 | --- | --- | --- | --- | No U |  |  |  | #N/A | #N/A | ---
--- | 140 | --- | --- |  |  | --- | --- | --- | --- | --- |  | 0 | 1000 | #DIV/0! | #DIV/0! | #DIV/0! | #DIV/0! | #DIV/0! | 1 | --- | --- | --- | --- | No U |  |  |  | #N/A | #N/A | ---
--- | 141 | --- | --- |  |  | --- | --- | --- | --- | --- |  | 0 | 1000 | #DIV/0! | #DIV/0! | #DIV/0! | #DIV/0! | #DIV/0! | 1 | --- | --- | --- | --- | No U |  |  |  | #N/A | #N/A | ---
--- | 142 | --- | --- |  |  | --- | --- | --- | --- | --- |  | 0 | 1000 | #DIV/0! | #DIV/0! | #DIV/0! | #DIV/0! | #DIV/0! | 1 | --- | --- | --- | --- | No U |  |  |  | #N/A | #N/A | ---
--- | 143 | --- | --- |  |  | --- | --- | --- | --- | --- |  | 0 | 1000 | #DIV/0! | #DIV/0! | #DIV/0! | #DIV/0! | #DIV/0! | 1 | --- | --- | --- | --- | No U |  |  |  | #N/A | #N/A | ---
--- | 144 | --- | --- |  |  | --- | --- | --- | --- | --- |  | 0 | 1000 | #DIV/0! | #DIV/0! | #DIV/0! | #DIV/0! | #DIV/0! | 1 | --- | --- | --- | --- | No U |  |  |  | #N/A | #N/A | ---
--- | 145 | --- | --- |  |  | --- | --- | --- | --- | --- |  | 0 | 1000 | #DIV/0! | #DIV/0! | #DIV/0! | #DIV/0! | #DIV/0! | 1 | --- | --- | --- | --- | No U |  |  |  | #N/A | #N/A | ---
--- | 146 | --- | --- |  |  | --- | --- | --- | --- | --- |  | 0 | 1000 | #DIV/0! | #DIV/0! | #DIV/0! | #DIV/0! | #DIV/0! | 1 | --- | --- | --- | --- | No U |  |  |  | #N/A | #N/A | ---
--- | 147 | --- | --- |  |  | --- | --- | --- | --- | --- |  | 0 | 1000 | #DIV/0! | #DIV/0! | #DIV/0! | #DIV/0! | #DIV/0! | 1 | --- | --- | --- | --- | No U |  |  |  | #N/A | #N/A | ---
--- | 148 | --- | --- |  |  | --- | --- | --- | --- | --- |  | 0 | 1000 | #DIV/0! | #DIV/0! | #DIV/0! | #DIV/0! | #DIV/0! | 1 | --- | --- | --- | --- | No U |  |  |  | #N/A | #N/A | ---
--- | 149 | --- | --- |  |  | --- | --- | --- | --- | --- |  | 0 | 1000 | #DIV/0! | #DIV/0! | #DIV/0! | #DIV/0! | #DIV/0! | 1 | --- | --- | --- | --- | No U |  |  |  | #N/A | #N/A | ---
--- | 150 | --- | --- |  |  | --- | --- | --- | --- | --- |  | 0 | 1000 | #DIV/0! | #DIV/0! | #DIV/0! | #DIV/0! | #DIV/0! | 1 | --- | --- | --- | --- | No U |  |  |  | #N/A | #N/A | ---
Note on P1: kref is determined by the effective degrees of freedom of the PT/ILC as calculated in N3.
Note on D2: The number of decimals set here is used only for graphing purposes so that the number of decimals of the accepted value and associated uncertainty are kept under control. This setting does NOT affect values on the data page.
Note on J2: This value will be used as the multiplier for the Pn test calcuations: Typical values: Volume: 1 Mass & Length: 3
Note on G3: If this cell has red hash marks, the Planned SOP cell on the Cover tab has not been completed.
Note on I3: Units in list are typical units seen in U.S. PT/ILCs. Conversion factors can be found in NIST SP 811, NIST HB 44 and NIST SP 1038.
Note on I4: Select the reference value from the list. Some values may require entry of value or equation in columns AV and AW.
Note on I6: Enter the source of the tolerance.
Note on G7: If cell is bright yellow Uref is more than the allowable portion of the assigned tolerance.
Note on M7: Equations may be entered.
Note on M8: Equations may be entered.
Note on A28: Hide lines with no data to prevent blank spaces in charts. Highlight the empty lines, right click and select 'Hide". To unhide lines highlight the lines above and below those hidden, right click and select 'Unhide'. To add additional data, graph and E(n)&P(n) pages, select all three page tabs by clicking on the Data tab, holding down the shift key and then clicking the E(n)&P(n) tab. Then right click one of the tabs and select Move or Copy. In the window that opens click the 'Make a copy' box then follow the instructions. WARNING: Failure to copy these pages as a group will result in a great deal of additional work to make the graphs. Copying as a group will maintain the automation of the chart titles.
Note on L28: Use '#' to indicate the values that are to be excluded from the Adjusted Statistics. Select any suspected blunders and then only conduct ONE iteration of all values that are outside of two standard deviations and noted in the suggested box above.
Note on G29: OWM SOP references: ISO/IEC 17043, Annex B, Eqn B.1. (ISO 13528, Eqn 11 (9.3.1)
Note on H29: Normalized Error, E(n): OWM SOP uses absolute value to graph on histogram with limit of one; References: ISO/IEC 17043, Annex B, Eqn B.6. (ISO 13528, Eqn 20 (9.7)
Note on I29: Normalized Precision, P(n): OWM SOP uses absolute value to graph on histogram with limit of one; This decision rule for conformity assessment is a unique OWM normalized precision assessment to evaluate compliance with ISO/IEC 17025 and Decision Rules compliance.
Note on J29: Z score: value may be used by the laboratory to assess bias with respect to the adjusted standard deviation of the PT; References: ISO/IEC 17043, Annex B, Eqn B.3. (ISO 13528, Eqn 14 (9.4.1)

## Data (16)
Use | 33 | % of the tolerance to set % of tolerance to be used on graph page. Enter as whole value (e.g. 10 = 10 %). | [9 empty] | ub of PT: | #DIV/0! | kref: | #DIV/0! | [6 empty] | Excluded data:
|  | Round accepted value and Uncertainty to | 0 | decimal places (applies to Graphs only). |  |  | Multiplier for Pn test: |  | 3 |  |  | Effective d.f. for Uref: | #DIV/0! | [22 empty] | List for Ref value Selection
| Region: | 0 |  | Procedure: |  |  | Units | units |  |  |  |  | Insert summary page for each participant showing En & Pn
| Reporting Year: | 0 |  | Accepted Reference Value: |  | #DIV/0! | Ref. source: | Wt'd Mean±Trm'd Avg U |  |  | If reference value is from a calibration or other source.
| Round Robin: |  |  | U of Ref. Value(kref*upt): |  | 0 | Tolerance: | value | units
| Artifact ID: | 0 |  |  |  |  | Tol. Source: |  |  |  | Source: | [10 empty] | Analyst's aid: | [13 empty] | Source | Value | U(k=2)
| PT Identification: | 0 |  |  | P(n) of Uref: | #VALUE! |  |  |  |  | Value: |  | units | [22 empty] | Adjusted Mean | #DIV/0! | #NUM!
[5 empty] | Description: | [5 empty] | U(k=2): |  | units | [22 empty] | Adjusted Mean w/ub | #DIV/0! | #DIV/0!
[36 empty] | 0 | 0 | 0
DATA ANALYSIS (Used after visual assessment of data when selecting appropriate reference value.) | [35 empty] | Mean of Accredited Labs & Avg U | Enter Equation | Enter Equation
Initial Statistics: |  |  | Do not change the Initial Statistics calculations! Initial Statistics are used to assess the group distribution and evaluate initial choices for reference values. | [7 empty] | Analyst's aid: | [24 empty] | Wt'd Mean±Trm'd Avg U | #DIV/0! | 0
Mean: |  | #DIV/0! | [8 empty] | Likely candidates to be excluded from calculation of Adjusted Values: If you agree, enter the # symbol in column L for each value to be excluded. |  | None
Median: |  | #NUM! | E(n): Normalized Error; evaluates bias vs. combined uncertainties. | [32 empty] | End of List
Max: |  | 0 | P(n): Normalized Precision; evaluates uncertainty vs. tolerance.
Min: |  | 0 | Typically, Adjusted Statistics include only those values that are designated the Official Laboratory Value, pass E(n), pass P(n), and are within 2 standard deviations of the Initial Statistics Mean value.
Range: |  | 0 | [31 empty] | Excluded data list
Standard Deviation: |  | #DIV/0! | Adjusted Statistics are used for assessing and selecting a PT/ILC Reference value.
SD of Initial Mean: |  | #DIV/0! | 0 | values were included in the Adjusted Statistics: | [17 empty] | The cells in this box are used to create the titles and legend information for the graphs. DO NOT DELETE! | [11 empty] | #
Adjusted Statistics: |  |  | 0 | values were NOT included in the Adjusted Statistics: | [17 empty] | Accepted value ± Uref |  |  |  | Accepted Value ± 33 % tol
Mean: |  | #DIV/0! | Official values not included in the Adjusted Statistics: | [18 empty] | #DIV/0!
Median: |  | #NUM! | None | [18 empty] | PT ID: 0 0 0, 0 E(n) & P(n)
Max: |  | 0
Min: |  | 0
Range: |  | 0
Standard Deviation: |  | #DIV/0!
SD of Adjusted Mean: |  | #DIV/0!
| k (adjusted) (-1 df)= | #NUM! | [24 empty] | Values included in Adjusted Statistics | Failing Values excluded from Adjusted Statistics | Unofficial values not included in adjusted stats |  | ub for values included in Adjusted Statistics | d.f. for values included in Adjusted Statistics | Values included in Initial Statistics |  | Weighted Mean Calcs
DATA and PERFORMANCE ANALYSIS |  |  |  | En and Pn values highlighted in Red (dark shading) are performance failures. Values highlighted in Yellow (light shading) are values of concern. The Z Score is not used for Pass/Fail at this time. | [6 empty] | Remove from Adjusted (#) |  | d.f. for ub of lab |  | Accepted Value + Uref | Accepted Value - Uref | Accepted Value + 33 % tol | Accepted Value - 33 % tol | E(n) & P(n) Limit |  | Decision process |  |  |  | Adjusted Statistics Participants |  |  |  |  | Include in Initial (*) |  |  |  |  | Values Passing tests | Assoc U | Weights 1/Assoc. U | Value/U
Date of Test | # | Participant ID * - Official Value | SOP Used | Reported Value | Uncertainty | Difference (D) from Reference value | E(n) Pass < 1 | P(n) Pass < 1 | Z Score (D/SPT) | Mean ± 2 s.d. |  | ub of Lab |  | Accepted Value | [5 empty] | Calculated P(n) | 2SD | Pn | En | Included | Suggested to exclude | Actually excluded
--- | 1 | --- | --- |  |  | --- | --- | --- | --- | --- |  | 0 | 1000 | #DIV/0! | #DIV/0! | #DIV/0! | #DIV/0! | #DIV/0! | 1 | --- | --- | --- | --- | No U |  |  |  | #N/A | #N/A | ---
--- | 2 | --- | --- |  |  | --- | --- | --- | --- | --- |  | 0 | 1000 | #DIV/0! | #DIV/0! | #DIV/0! | #DIV/0! | #DIV/0! | 1 | --- | --- | --- | --- | No U |  |  |  | #N/A | #N/A | ---
--- | 3 | --- | --- |  |  | --- | --- | --- | --- | --- |  | 0 | 1000 | #DIV/0! | #DIV/0! | #DIV/0! | #DIV/0! | #DIV/0! | 1 | --- | --- | --- | --- | No U |  |  |  | #N/A | #N/A | ---
--- | 4 | --- | --- |  |  | --- | --- | --- | --- | --- |  | 0 | 1000 | #DIV/0! | #DIV/0! | #DIV/0! | #DIV/0! | #DIV/0! | 1 | --- | --- | --- | --- | No U |  |  |  | #N/A | #N/A | ---
--- | 5 | --- | --- |  |  | --- | --- | --- | --- | --- |  | 0 | 1000 | #DIV/0! | #DIV/0! | #DIV/0! | #DIV/0! | #DIV/0! | 1 | --- | --- | --- | --- | No U |  |  |  | #N/A | #N/A | ---
--- | 6 | --- | --- |  |  | --- | --- | --- | --- | --- |  | 0 | 1000 | #DIV/0! | #DIV/0! | #DIV/0! | #DIV/0! | #DIV/0! | 1 | --- | --- | --- | --- | No U |  |  |  | #N/A | #N/A | ---
--- | 7 | --- | --- |  |  | --- | --- | --- | --- | --- |  | 0 | 1000 | #DIV/0! | #DIV/0! | #DIV/0! | #DIV/0! | #DIV/0! | 1 | --- | --- | --- | --- | No U |  |  |  | #N/A | #N/A | ---
--- | 8 | --- | --- |  |  | --- | --- | --- | --- | --- |  | 0 | 1000 | #DIV/0! | #DIV/0! | #DIV/0! | #DIV/0! | #DIV/0! | 1 | --- | --- | --- | --- | No U |  |  |  | #N/A | #N/A | ---
--- | 9 | --- | --- |  |  | --- | --- | --- | --- | --- |  | 0 | 1000 | #DIV/0! | #DIV/0! | #DIV/0! | #DIV/0! | #DIV/0! | 1 | --- | --- | --- | --- | No U |  |  |  | #N/A | #N/A | ---
--- | 10 | --- | --- |  |  | --- | --- | --- | --- | --- |  | 0 | 1000 | #DIV/0! | #DIV/0! | #DIV/0! | #DIV/0! | #DIV/0! | 1 | --- | --- | --- | --- | No U |  |  |  | #N/A | #N/A | ---
--- | 11 | --- | --- |  |  | --- | --- | --- | --- | --- |  | 0 | 1000 | #DIV/0! | #DIV/0! | #DIV/0! | #DIV/0! | #DIV/0! | 1 | --- | --- | --- | --- | No U |  |  |  | #N/A | #N/A | ---
--- | 12 | --- | --- |  |  | --- | --- | --- | --- | --- |  | 0 | 1000 | #DIV/0! | #DIV/0! | #DIV/0! | #DIV/0! | #DIV/0! | 1 | --- | --- | --- | --- | No U |  |  |  | #N/A | #N/A | ---
--- | 13 | --- | --- |  |  | --- | --- | --- | --- | --- |  | 0 | 1000 | #DIV/0! | #DIV/0! | #DIV/0! | #DIV/0! | #DIV/0! | 1 | --- | --- | --- | --- | No U |  |  |  | #N/A | #N/A | ---
--- | 14 | --- | --- |  |  | --- | --- | --- | --- | --- |  | 0 | 1000 | #DIV/0! | #DIV/0! | #DIV/0! | #DIV/0! | #DIV/0! | 1 | --- | --- | --- | --- | No U |  |  |  | #N/A | #N/A | ---
--- | 15 | --- | --- |  |  | --- | --- | --- | --- | --- |  | 0 | 1000 | #DIV/0! | #DIV/0! | #DIV/0! | #DIV/0! | #DIV/0! | 1 | --- | --- | --- | --- | No U |  |  |  | #N/A | #N/A | ---
--- | 16 | --- | --- |  |  | --- | --- | --- | --- | --- |  | 0 | 1000 | #DIV/0! | #DIV/0! | #DIV/0! | #DIV/0! | #DIV/0! | 1 | --- | --- | --- | --- | No U |  |  |  | #N/A | #N/A | ---
--- | 17 | --- | --- |  |  | --- | --- | --- | --- | --- |  | 0 | 1000 | #DIV/0! | #DIV/0! | #DIV/0! | #DIV/0! | #DIV/0! | 1 | --- | --- | --- | --- | No U |  |  |  | #N/A | #N/A | ---
--- | 18 | --- | --- |  |  | --- | --- | --- | --- | --- |  | 0 | 1000 | #DIV/0! | #DIV/0! | #DIV/0! | #DIV/0! | #DIV/0! | 1 | --- | --- | --- | --- | No U |  |  |  | #N/A | #N/A | ---
--- | 19 | --- | --- |  |  | --- | --- | --- | --- | --- |  | 0 | 1000 | #DIV/0! | #DIV/0! | #DIV/0! | #DIV/0! | #DIV/0! | 1 | --- | --- | --- | --- | No U |  |  |  | #N/A | #N/A | ---
--- | 20 | --- | --- |  |  | --- | --- | --- | --- | --- |  | 0 | 1000 | #DIV/0! | #DIV/0! | #DIV/0! | #DIV/0! | #DIV/0! | 1 | --- | --- | --- | --- | No U |  |  |  | #N/A | #N/A | ---
--- | 21 | --- | --- |  |  | --- | --- | --- | --- | --- |  | 0 | 1000 | #DIV/0! | #DIV/0! | #DIV/0! | #DIV/0! | #DIV/0! | 1 | --- | --- | --- | --- | No U |  |  |  | #N/A | #N/A | ---
--- | 22 | --- | --- |  |  | --- | --- | --- | --- | --- |  | 0 | 1000 | #DIV/0! | #DIV/0! | #DIV/0! | #DIV/0! | #DIV/0! | 1 | --- | --- | --- | --- | No U |  |  |  | #N/A | #N/A | ---
--- | 23 | --- | --- |  |  | --- | --- | --- | --- | --- |  | 0 | 1000 | #DIV/0! | #DIV/0! | #DIV/0! | #DIV/0! | #DIV/0! | 1 | --- | --- | --- | --- | No U |  |  |  | #N/A | #N/A | ---
--- | 24 | --- | --- |  |  | --- | --- | --- | --- | --- |  | 0 | 1000 | #DIV/0! | #DIV/0! | #DIV/0! | #DIV/0! | #DIV/0! | 1 | --- | --- | --- | --- | No U |  |  |  | #N/A | #N/A | ---
--- | 25 | --- | --- |  |  | --- | --- | --- | --- | --- |  | 0 | 1000 | #DIV/0! | #DIV/0! | #DIV/0! | #DIV/0! | #DIV/0! | 1 | --- | --- | --- | --- | No U |  |  |  | #N/A | #N/A | ---
--- | 26 | --- | --- |  |  | --- | --- | --- | --- | --- |  | 0 | 1000 | #DIV/0! | #DIV/0! | #DIV/0! | #DIV/0! | #DIV/0! | 1 | --- | --- | --- | --- | No U |  |  |  | #N/A | #N/A | ---
--- | 27 | --- | --- |  |  | --- | --- | --- | --- | --- |  | 0 | 1000 | #DIV/0! | #DIV/0! | #DIV/0! | #DIV/0! | #DIV/0! | 1 | --- | --- | --- | --- | No U |  |  |  | #N/A | #N/A | ---
--- | 28 | --- | --- |  |  | --- | --- | --- | --- | --- |  | 0 | 1000 | #DIV/0! | #DIV/0! | #DIV/0! | #DIV/0! | #DIV/0! | 1 | --- | --- | --- | --- | No U |  |  |  | #N/A | #N/A | ---
--- | 29 | --- | --- |  |  | --- | --- | --- | --- | --- |  | 0 | 1000 | #DIV/0! | #DIV/0! | #DIV/0! | #DIV/0! | #DIV/0! | 1 | --- | --- | --- | --- | No U |  |  |  | #N/A | #N/A | ---
--- | 30 | --- | --- |  |  | --- | --- | --- | --- | --- |  | 0 | 1000 | #DIV/0! | #DIV/0! | #DIV/0! | #DIV/0! | #DIV/0! | 1 | --- | --- | --- | --- | No U |  |  |  | #N/A | #N/A | ---
--- | 31 | --- | --- |  |  | --- | --- | --- | --- | --- |  | 0 | 1000 | #DIV/0! | #DIV/0! | #DIV/0! | #DIV/0! | #DIV/0! | 1 | --- | --- | --- | --- | No U |  |  |  | #N/A | #N/A | ---
--- | 32 | --- | --- |  |  | --- | --- | --- | --- | --- |  | 0 | 1000 | #DIV/0! | #DIV/0! | #DIV/0! | #DIV/0! | #DIV/0! | 1 | --- | --- | --- | --- | No U |  |  |  | #N/A | #N/A | ---
--- | 33 | --- | --- |  |  | --- | --- | --- | --- | --- |  | 0 | 1000 | #DIV/0! | #DIV/0! | #DIV/0! | #DIV/0! | #DIV/0! | 1 | --- | --- | --- | --- | No U |  |  |  | #N/A | #N/A | ---
--- | 34 | --- | --- |  |  | --- | --- | --- | --- | --- |  | 0 | 1000 | #DIV/0! | #DIV/0! | #DIV/0! | #DIV/0! | #DIV/0! | 1 | --- | --- | --- | --- | No U |  |  |  | #N/A | #N/A | ---
--- | 35 | --- | --- |  |  | --- | --- | --- | --- | --- |  | 0 | 1000 | #DIV/0! | #DIV/0! | #DIV/0! | #DIV/0! | #DIV/0! | 1 | --- | --- | --- | --- | No U |  |  |  | #N/A | #N/A | ---
--- | 36 | --- | --- |  |  | --- | --- | --- | --- | --- |  | 0 | 1000 | #DIV/0! | #DIV/0! | #DIV/0! | #DIV/0! | #DIV/0! | 1 | --- | --- | --- | --- | No U |  |  |  | #N/A | #N/A | ---
--- | 37 | --- | --- |  |  | --- | --- | --- | --- | --- |  | 0 | 1000 | #DIV/0! | #DIV/0! | #DIV/0! | #DIV/0! | #DIV/0! | 1 | --- | --- | --- | --- | No U |  |  |  | #N/A | #N/A | ---
--- | 38 | --- | --- |  |  | --- | --- | --- | --- | --- |  | 0 | 1000 | #DIV/0! | #DIV/0! | #DIV/0! | #DIV/0! | #DIV/0! | 1 | --- | --- | --- | --- | No U |  |  |  | #N/A | #N/A | ---
--- | 39 | --- | --- |  |  | --- | --- | --- | --- | --- |  | 0 | 1000 | #DIV/0! | #DIV/0! | #DIV/0! | #DIV/0! | #DIV/0! | 1 | --- | --- | --- | --- | No U |  |  |  | #N/A | #N/A | ---
--- | 40 | --- | --- |  |  | --- | --- | --- | --- | --- |  | 0 | 1000 | #DIV/0! | #DIV/0! | #DIV/0! | #DIV/0! | #DIV/0! | 1 | --- | --- | --- | --- | No U |  |  |  | #N/A | #N/A | ---
--- | 41 | --- | --- |  |  | --- | --- | --- | --- | --- |  | 0 | 1000 | #DIV/0! | #DIV/0! | #DIV/0! | #DIV/0! | #DIV/0! | 1 | --- | --- | --- | --- | No U |  |  |  | #N/A | #N/A | ---
--- | 42 | --- | --- |  |  | --- | --- | --- | --- | --- |  | 0 | 1000 | #DIV/0! | #DIV/0! | #DIV/0! | #DIV/0! | #DIV/0! | 1 | --- | --- | --- | --- | No U |  |  |  | #N/A | #N/A | ---
--- | 43 | --- | --- |  |  | --- | --- | --- | --- | --- |  | 0 | 1000 | #DIV/0! | #DIV/0! | #DIV/0! | #DIV/0! | #DIV/0! | 1 | --- | --- | --- | --- | No U |  |  |  | #N/A | #N/A | ---
--- | 44 | --- | --- |  |  | --- | --- | --- | --- | --- |  | 0 | 1000 | #DIV/0! | #DIV/0! | #DIV/0! | #DIV/0! | #DIV/0! | 1 | --- | --- | --- | --- | No U |  |  |  | #N/A | #N/A | ---
--- | 45 | --- | --- |  |  | --- | --- | --- | --- | --- |  | 0 | 1000 | #DIV/0! | #DIV/0! | #DIV/0! | #DIV/0! | #DIV/0! | 1 | --- | --- | --- | --- | No U |  |  |  | #N/A | #N/A | ---
--- | 46 | --- | --- |  |  | --- | --- | --- | --- | --- |  | 0 | 1000 | #DIV/0! | #DIV/0! | #DIV/0! | #DIV/0! | #DIV/0! | 1 | --- | --- | --- | --- | No U |  |  |  | #N/A | #N/A | ---
--- | 47 | --- | --- |  |  | --- | --- | --- | --- | --- |  | 0 | 1000 | #DIV/0! | #DIV/0! | #DIV/0! | #DIV/0! | #DIV/0! | 1 | --- | --- | --- | --- | No U |  |  |  | #N/A | #N/A | ---
--- | 48 | --- | --- |  |  | --- | --- | --- | --- | --- |  | 0 | 1000 | #DIV/0! | #DIV/0! | #DIV/0! | #DIV/0! | #DIV/0! | 1 | --- | --- | --- | --- | No U |  |  |  | #N/A | #N/A | ---
--- | 49 | --- | --- |  |  | --- | --- | --- | --- | --- |  | 0 | 1000 | #DIV/0! | #DIV/0! | #DIV/0! | #DIV/0! | #DIV/0! | 1 | --- | --- | --- | --- | No U |  |  |  | #N/A | #N/A | ---
--- | 50 | --- | --- |  |  | --- | --- | --- | --- | --- |  | 0 | 1000 | #DIV/0! | #DIV/0! | #DIV/0! | #DIV/0! | #DIV/0! | 1 | --- | --- | --- | --- | No U |  |  |  | #N/A | #N/A | ---
--- | 51 | --- | --- |  |  | --- | --- | --- | --- | --- |  | 0 | 1000 | #DIV/0! | #DIV/0! | #DIV/0! | #DIV/0! | #DIV/0! | 1 | --- | --- | --- | --- | No U |  |  |  | #N/A | #N/A | ---
--- | 52 | --- | --- |  |  | --- | --- | --- | --- | --- |  | 0 | 1000 | #DIV/0! | #DIV/0! | #DIV/0! | #DIV/0! | #DIV/0! | 1 | --- | --- | --- | --- | No U |  |  |  | #N/A | #N/A | ---
--- | 53 | --- | --- |  |  | --- | --- | --- | --- | --- |  | 0 | 1000 | #DIV/0! | #DIV/0! | #DIV/0! | #DIV/0! | #DIV/0! | 1 | --- | --- | --- | --- | No U |  |  |  | #N/A | #N/A | ---
--- | 54 | --- | --- |  |  | --- | --- | --- | --- | --- |  | 0 | 1000 | #DIV/0! | #DIV/0! | #DIV/0! | #DIV/0! | #DIV/0! | 1 | --- | --- | --- | --- | No U |  |  |  | #N/A | #N/A | ---
--- | 55 | --- | --- |  |  | --- | --- | --- | --- | --- |  | 0 | 1000 | #DIV/0! | #DIV/0! | #DIV/0! | #DIV/0! | #DIV/0! | 1 | --- | --- | --- | --- | No U |  |  |  | #N/A | #N/A | ---
--- | 56 | --- | --- |  |  | --- | --- | --- | --- | --- |  | 0 | 1000 | #DIV/0! | #DIV/0! | #DIV/0! | #DIV/0! | #DIV/0! | 1 | --- | --- | --- | --- | No U |  |  |  | #N/A | #N/A | ---
--- | 57 | --- | --- |  |  | --- | --- | --- | --- | --- |  | 0 | 1000 | #DIV/0! | #DIV/0! | #DIV/0! | #DIV/0! | #DIV/0! | 1 | --- | --- | --- | --- | No U |  |  |  | #N/A | #N/A | ---
--- | 58 | --- | --- |  |  | --- | --- | --- | --- | --- |  | 0 | 1000 | #DIV/0! | #DIV/0! | #DIV/0! | #DIV/0! | #DIV/0! | 1 | --- | --- | --- | --- | No U |  |  |  | #N/A | #N/A | ---
--- | 59 | --- | --- |  |  | --- | --- | --- | --- | --- |  | 0 | 1000 | #DIV/0! | #DIV/0! | #DIV/0! | #DIV/0! | #DIV/0! | 1 | --- | --- | --- | --- | No U |  |  |  | #N/A | #N/A | ---
--- | 60 | --- | --- |  |  | --- | --- | --- | --- | --- |  | 0 | 1000 | #DIV/0! | #DIV/0! | #DIV/0! | #DIV/0! | #DIV/0! | 1 | --- | --- | --- | --- | No U |  |  |  | #N/A | #N/A | ---
--- | 61 | --- | --- |  |  | --- | --- | --- | --- | --- |  | 0 | 1000 | #DIV/0! | #DIV/0! | #DIV/0! | #DIV/0! | #DIV/0! | 1 | --- | --- | --- | --- | No U |  |  |  | #N/A | #N/A | ---
--- | 62 | --- | --- |  |  | --- | --- | --- | --- | --- |  | 0 | 1000 | #DIV/0! | #DIV/0! | #DIV/0! | #DIV/0! | #DIV/0! | 1 | --- | --- | --- | --- | No U |  |  |  | #N/A | #N/A | ---
--- | 63 | --- | --- |  |  | --- | --- | --- | --- | --- |  | 0 | 1000 | #DIV/0! | #DIV/0! | #DIV/0! | #DIV/0! | #DIV/0! | 1 | --- | --- | --- | --- | No U |  |  |  | #N/A | #N/A | ---
--- | 64 | --- | --- |  |  | --- | --- | --- | --- | --- |  | 0 | 1000 | #DIV/0! | #DIV/0! | #DIV/0! | #DIV/0! | #DIV/0! | 1 | --- | --- | --- | --- | No U |  |  |  | #N/A | #N/A | ---
--- | 65 | --- | --- |  |  | --- | --- | --- | --- | --- |  | 0 | 1000 | #DIV/0! | #DIV/0! | #DIV/0! | #DIV/0! | #DIV/0! | 1 | --- | --- | --- | --- | No U |  |  |  | #N/A | #N/A | ---
--- | 66 | --- | --- |  |  | --- | --- | --- | --- | --- |  | 0 | 1000 | #DIV/0! | #DIV/0! | #DIV/0! | #DIV/0! | #DIV/0! | 1 | --- | --- | --- | --- | No U |  |  |  | #N/A | #N/A | ---
--- | 67 | --- | --- |  |  | --- | --- | --- | --- | --- |  | 0 | 1000 | #DIV/0! | #DIV/0! | #DIV/0! | #DIV/0! | #DIV/0! | 1 | --- | --- | --- | --- | No U |  |  |  | #N/A | #N/A | ---
--- | 68 | --- | --- |  |  | --- | --- | --- | --- | --- |  | 0 | 1000 | #DIV/0! | #DIV/0! | #DIV/0! | #DIV/0! | #DIV/0! | 1 | --- | --- | --- | --- | No U |  |  |  | #N/A | #N/A | ---
--- | 69 | --- | --- |  |  | --- | --- | --- | --- | --- |  | 0 | 1000 | #DIV/0! | #DIV/0! | #DIV/0! | #DIV/0! | #DIV/0! | 1 | --- | --- | --- | --- | No U |  |  |  | #N/A | #N/A | ---
--- | 70 | --- | --- |  |  | --- | --- | --- | --- | --- |  | 0 | 1000 | #DIV/0! | #DIV/0! | #DIV/0! | #DIV/0! | #DIV/0! | 1 | --- | --- | --- | --- | No U |  |  |  | #N/A | #N/A | ---
--- | 71 | --- | --- |  |  | --- | --- | --- | --- | --- |  | 0 | 1000 | #DIV/0! | #DIV/0! | #DIV/0! | #DIV/0! | #DIV/0! | 1 | --- | --- | --- | --- | No U |  |  |  | #N/A | #N/A | ---
--- | 72 | --- | --- |  |  | --- | --- | --- | --- | --- |  | 0 | 1000 | #DIV/0! | #DIV/0! | #DIV/0! | #DIV/0! | #DIV/0! | 1 | --- | --- | --- | --- | No U |  |  |  | #N/A | #N/A | ---
--- | 73 | --- | --- |  |  | --- | --- | --- | --- | --- |  | 0 | 1000 | #DIV/0! | #DIV/0! | #DIV/0! | #DIV/0! | #DIV/0! | 1 | --- | --- | --- | --- | No U |  |  |  | #N/A | #N/A | ---
--- | 74 | --- | --- |  |  | --- | --- | --- | --- | --- |  | 0 | 1000 | #DIV/0! | #DIV/0! | #DIV/0! | #DIV/0! | #DIV/0! | 1 | --- | --- | --- | --- | No U |  |  |  | #N/A | #N/A | ---
--- | 75 | --- | --- |  |  | --- | --- | --- | --- | --- |  | 0 | 1000 | #DIV/0! | #DIV/0! | #DIV/0! | #DIV/0! | #DIV/0! | 1 | --- | --- | --- | --- | No U |  |  |  | #N/A | #N/A | ---
--- | 76 | --- | --- |  |  | --- | --- | --- | --- | --- |  | 0 | 1000 | #DIV/0! | #DIV/0! | #DIV/0! | #DIV/0! | #DIV/0! | 1 | --- | --- | --- | --- | No U |  |  |  | #N/A | #N/A | ---
--- | 77 | --- | --- |  |  | --- | --- | --- | --- | --- |  | 0 | 1000 | #DIV/0! | #DIV/0! | #DIV/0! | #DIV/0! | #DIV/0! | 1 | --- | --- | --- | --- | No U |  |  |  | #N/A | #N/A | ---
--- | 78 | --- | --- |  |  | --- | --- | --- | --- | --- |  | 0 | 1000 | #DIV/0! | #DIV/0! | #DIV/0! | #DIV/0! | #DIV/0! | 1 | --- | --- | --- | --- | No U |  |  |  | #N/A | #N/A | ---
--- | 79 | --- | --- |  |  | --- | --- | --- | --- | --- |  | 0 | 1000 | #DIV/0! | #DIV/0! | #DIV/0! | #DIV/0! | #DIV/0! | 1 | --- | --- | --- | --- | No U |  |  |  | #N/A | #N/A | ---
--- | 80 | --- | --- |  |  | --- | --- | --- | --- | --- |  | 0 | 1000 | #DIV/0! | #DIV/0! | #DIV/0! | #DIV/0! | #DIV/0! | 1 | --- | --- | --- | --- | No U |  |  |  | #N/A | #N/A | ---
--- | 81 | --- | --- |  |  | --- | --- | --- | --- | --- |  | 0 | 1000 | #DIV/0! | #DIV/0! | #DIV/0! | #DIV/0! | #DIV/0! | 1 | --- | --- | --- | --- | No U |  |  |  | #N/A | #N/A | ---
--- | 82 | --- | --- |  |  | --- | --- | --- | --- | --- |  | 0 | 1000 | #DIV/0! | #DIV/0! | #DIV/0! | #DIV/0! | #DIV/0! | 1 | --- | --- | --- | --- | No U |  |  |  | #N/A | #N/A | ---
--- | 83 | --- | --- |  |  | --- | --- | --- | --- | --- |  | 0 | 1000 | #DIV/0! | #DIV/0! | #DIV/0! | #DIV/0! | #DIV/0! | 1 | --- | --- | --- | --- | No U |  |  |  | #N/A | #N/A | ---
--- | 84 | --- | --- |  |  | --- | --- | --- | --- | --- |  | 0 | 1000 | #DIV/0! | #DIV/0! | #DIV/0! | #DIV/0! | #DIV/0! | 1 | --- | --- | --- | --- | No U |  |  |  | #N/A | #N/A | ---
--- | 85 | --- | --- |  |  | --- | --- | --- | --- | --- |  | 0 | 1000 | #DIV/0! | #DIV/0! | #DIV/0! | #DIV/0! | #DIV/0! | 1 | --- | --- | --- | --- | No U |  |  |  | #N/A | #N/A | ---
--- | 86 | --- | --- |  |  | --- | --- | --- | --- | --- |  | 0 | 1000 | #DIV/0! | #DIV/0! | #DIV/0! | #DIV/0! | #DIV/0! | 1 | --- | --- | --- | --- | No U |  |  |  | #N/A | #N/A | ---
--- | 87 | --- | --- |  |  | --- | --- | --- | --- | --- |  | 0 | 1000 | #DIV/0! | #DIV/0! | #DIV/0! | #DIV/0! | #DIV/0! | 1 | --- | --- | --- | --- | No U |  |  |  | #N/A | #N/A | ---
--- | 88 | --- | --- |  |  | --- | --- | --- | --- | --- |  | 0 | 1000 | #DIV/0! | #DIV/0! | #DIV/0! | #DIV/0! | #DIV/0! | 1 | --- | --- | --- | --- | No U |  |  |  | #N/A | #N/A | ---
--- | 89 | --- | --- |  |  | --- | --- | --- | --- | --- |  | 0 | 1000 | #DIV/0! | #DIV/0! | #DIV/0! | #DIV/0! | #DIV/0! | 1 | --- | --- | --- | --- | No U |  |  |  | #N/A | #N/A | ---
--- | 90 | --- | --- |  |  | --- | --- | --- | --- | --- |  | 0 | 1000 | #DIV/0! | #DIV/0! | #DIV/0! | #DIV/0! | #DIV/0! | 1 | --- | --- | --- | --- | No U |  |  |  | #N/A | #N/A | ---
--- | 91 | --- | --- |  |  | --- | --- | --- | --- | --- |  | 0 | 1000 | #DIV/0! | #DIV/0! | #DIV/0! | #DIV/0! | #DIV/0! | 1 | --- | --- | --- | --- | No U |  |  |  | #N/A | #N/A | ---
--- | 92 | --- | --- |  |  | --- | --- | --- | --- | --- |  | 0 | 1000 | #DIV/0! | #DIV/0! | #DIV/0! | #DIV/0! | #DIV/0! | 1 | --- | --- | --- | --- | No U |  |  |  | #N/A | #N/A | ---
--- | 93 | --- | --- |  |  | --- | --- | --- | --- | --- |  | 0 | 1000 | #DIV/0! | #DIV/0! | #DIV/0! | #DIV/0! | #DIV/0! | 1 | --- | --- | --- | --- | No U |  |  |  | #N/A | #N/A | ---
--- | 94 | --- | --- |  |  | --- | --- | --- | --- | --- |  | 0 | 1000 | #DIV/0! | #DIV/0! | #DIV/0! | #DIV/0! | #DIV/0! | 1 | --- | --- | --- | --- | No U |  |  |  | #N/A | #N/A | ---
--- | 95 | --- | --- |  |  | --- | --- | --- | --- | --- |  | 0 | 1000 | #DIV/0! | #DIV/0! | #DIV/0! | #DIV/0! | #DIV/0! | 1 | --- | --- | --- | --- | No U |  |  |  | #N/A | #N/A | ---
--- | 96 | --- | --- |  |  | --- | --- | --- | --- | --- |  | 0 | 1000 | #DIV/0! | #DIV/0! | #DIV/0! | #DIV/0! | #DIV/0! | 1 | --- | --- | --- | --- | No U |  |  |  | #N/A | #N/A | ---
--- | 97 | --- | --- |  |  | --- | --- | --- | --- | --- |  | 0 | 1000 | #DIV/0! | #DIV/0! | #DIV/0! | #DIV/0! | #DIV/0! | 1 | --- | --- | --- | --- | No U |  |  |  | #N/A | #N/A | ---
--- | 98 | --- | --- |  |  | --- | --- | --- | --- | --- |  | 0 | 1000 | #DIV/0! | #DIV/0! | #DIV/0! | #DIV/0! | #DIV/0! | 1 | --- | --- | --- | --- | No U |  |  |  | #N/A | #N/A | ---
--- | 99 | --- | --- |  |  | --- | --- | --- | --- | --- |  | 0 | 1000 | #DIV/0! | #DIV/0! | #DIV/0! | #DIV/0! | #DIV/0! | 1 | --- | --- | --- | --- | No U |  |  |  | #N/A | #N/A | ---
--- | 100 | --- | --- |  |  | --- | --- | --- | --- | --- |  | 0 | 1000 | #DIV/0! | #DIV/0! | #DIV/0! | #DIV/0! | #DIV/0! | 1 | --- | --- | --- | --- | No U |  |  |  | #N/A | #N/A | ---
--- | 101 | --- | --- |  |  | --- | --- | --- | --- | --- |  | 0 | 1000 | #DIV/0! | #DIV/0! | #DIV/0! | #DIV/0! | #DIV/0! | 1 | --- | --- | --- | --- | No U |  |  |  | #N/A | #N/A | ---
--- | 102 | --- | --- |  |  | --- | --- | --- | --- | --- |  | 0 | 1000 | #DIV/0! | #DIV/0! | #DIV/0! | #DIV/0! | #DIV/0! | 1 | --- | --- | --- | --- | No U |  |  |  | #N/A | #N/A | ---
--- | 103 | --- | --- |  |  | --- | --- | --- | --- | --- |  | 0 | 1000 | #DIV/0! | #DIV/0! | #DIV/0! | #DIV/0! | #DIV/0! | 1 | --- | --- | --- | --- | No U |  |  |  | #N/A | #N/A | ---
--- | 104 | --- | --- |  |  | --- | --- | --- | --- | --- |  | 0 | 1000 | #DIV/0! | #DIV/0! | #DIV/0! | #DIV/0! | #DIV/0! | 1 | --- | --- | --- | --- | No U |  |  |  | #N/A | #N/A | ---
--- | 105 | --- | --- |  |  | --- | --- | --- | --- | --- |  | 0 | 1000 | #DIV/0! | #DIV/0! | #DIV/0! | #DIV/0! | #DIV/0! | 1 | --- | --- | --- | --- | No U |  |  |  | #N/A | #N/A | ---
--- | 106 | --- | --- |  |  | --- | --- | --- | --- | --- |  | 0 | 1000 | #DIV/0! | #DIV/0! | #DIV/0! | #DIV/0! | #DIV/0! | 1 | --- | --- | --- | --- | No U |  |  |  | #N/A | #N/A | ---
--- | 107 | --- | --- |  |  | --- | --- | --- | --- | --- |  | 0 | 1000 | #DIV/0! | #DIV/0! | #DIV/0! | #DIV/0! | #DIV/0! | 1 | --- | --- | --- | --- | No U |  |  |  | #N/A | #N/A | ---
--- | 108 | --- | --- |  |  | --- | --- | --- | --- | --- |  | 0 | 1000 | #DIV/0! | #DIV/0! | #DIV/0! | #DIV/0! | #DIV/0! | 1 | --- | --- | --- | --- | No U |  |  |  | #N/A | #N/A | ---
--- | 109 | --- | --- |  |  | --- | --- | --- | --- | --- |  | 0 | 1000 | #DIV/0! | #DIV/0! | #DIV/0! | #DIV/0! | #DIV/0! | 1 | --- | --- | --- | --- | No U |  |  |  | #N/A | #N/A | ---
--- | 110 | --- | --- |  |  | --- | --- | --- | --- | --- |  | 0 | 1000 | #DIV/0! | #DIV/0! | #DIV/0! | #DIV/0! | #DIV/0! | 1 | --- | --- | --- | --- | No U |  |  |  | #N/A | #N/A | ---
--- | 111 | --- | --- |  |  | --- | --- | --- | --- | --- |  | 0 | 1000 | #DIV/0! | #DIV/0! | #DIV/0! | #DIV/0! | #DIV/0! | 1 | --- | --- | --- | --- | No U |  |  |  | #N/A | #N/A | ---
--- | 112 | --- | --- |  |  | --- | --- | --- | --- | --- |  | 0 | 1000 | #DIV/0! | #DIV/0! | #DIV/0! | #DIV/0! | #DIV/0! | 1 | --- | --- | --- | --- | No U |  |  |  | #N/A | #N/A | ---
--- | 113 | --- | --- |  |  | --- | --- | --- | --- | --- |  | 0 | 1000 | #DIV/0! | #DIV/0! | #DIV/0! | #DIV/0! | #DIV/0! | 1 | --- | --- | --- | --- | No U |  |  |  | #N/A | #N/A | ---
--- | 114 | --- | --- |  |  | --- | --- | --- | --- | --- |  | 0 | 1000 | #DIV/0! | #DIV/0! | #DIV/0! | #DIV/0! | #DIV/0! | 1 | --- | --- | --- | --- | No U |  |  |  | #N/A | #N/A | ---
--- | 115 | --- | --- |  |  | --- | --- | --- | --- | --- |  | 0 | 1000 | #DIV/0! | #DIV/0! | #DIV/0! | #DIV/0! | #DIV/0! | 1 | --- | --- | --- | --- | No U |  |  |  | #N/A | #N/A | ---
--- | 116 | --- | --- |  |  | --- | --- | --- | --- | --- |  | 0 | 1000 | #DIV/0! | #DIV/0! | #DIV/0! | #DIV/0! | #DIV/0! | 1 | --- | --- | --- | --- | No U |  |  |  | #N/A | #N/A | ---
--- | 117 | --- | --- |  |  | --- | --- | --- | --- | --- |  | 0 | 1000 | #DIV/0! | #DIV/0! | #DIV/0! | #DIV/0! | #DIV/0! | 1 | --- | --- | --- | --- | No U |  |  |  | #N/A | #N/A | ---
--- | 118 | --- | --- |  |  | --- | --- | --- | --- | --- |  | 0 | 1000 | #DIV/0! | #DIV/0! | #DIV/0! | #DIV/0! | #DIV/0! | 1 | --- | --- | --- | --- | No U |  |  |  | #N/A | #N/A | ---
--- | 119 | --- | --- |  |  | --- | --- | --- | --- | --- |  | 0 | 1000 | #DIV/0! | #DIV/0! | #DIV/0! | #DIV/0! | #DIV/0! | 1 | --- | --- | --- | --- | No U |  |  |  | #N/A | #N/A | ---
--- | 120 | --- | --- |  |  | --- | --- | --- | --- | --- |  | 0 | 1000 | #DIV/0! | #DIV/0! | #DIV/0! | #DIV/0! | #DIV/0! | 1 | --- | --- | --- | --- | No U |  |  |  | #N/A | #N/A | ---
--- | 121 | --- | --- |  |  | --- | --- | --- | --- | --- |  | 0 | 1000 | #DIV/0! | #DIV/0! | #DIV/0! | #DIV/0! | #DIV/0! | 1 | --- | --- | --- | --- | No U |  |  |  | #N/A | #N/A | ---
--- | 122 | --- | --- |  |  | --- | --- | --- | --- | --- |  | 0 | 1000 | #DIV/0! | #DIV/0! | #DIV/0! | #DIV/0! | #DIV/0! | 1 | --- | --- | --- | --- | No U |  |  |  | #N/A | #N/A | ---
--- | 123 | --- | --- |  |  | --- | --- | --- | --- | --- |  | 0 | 1000 | #DIV/0! | #DIV/0! | #DIV/0! | #DIV/0! | #DIV/0! | 1 | --- | --- | --- | --- | No U |  |  |  | #N/A | #N/A | ---
--- | 124 | --- | --- |  |  | --- | --- | --- | --- | --- |  | 0 | 1000 | #DIV/0! | #DIV/0! | #DIV/0! | #DIV/0! | #DIV/0! | 1 | --- | --- | --- | --- | No U |  |  |  | #N/A | #N/A | ---
--- | 125 | --- | --- |  |  | --- | --- | --- | --- | --- |  | 0 | 1000 | #DIV/0! | #DIV/0! | #DIV/0! | #DIV/0! | #DIV/0! | 1 | --- | --- | --- | --- | No U |  |  |  | #N/A | #N/A | ---
--- | 126 | --- | --- |  |  | --- | --- | --- | --- | --- |  | 0 | 1000 | #DIV/0! | #DIV/0! | #DIV/0! | #DIV/0! | #DIV/0! | 1 | --- | --- | --- | --- | No U |  |  |  | #N/A | #N/A | ---
--- | 127 | --- | --- |  |  | --- | --- | --- | --- | --- |  | 0 | 1000 | #DIV/0! | #DIV/0! | #DIV/0! | #DIV/0! | #DIV/0! | 1 | --- | --- | --- | --- | No U |  |  |  | #N/A | #N/A | ---
--- | 128 | --- | --- |  |  | --- | --- | --- | --- | --- |  | 0 | 1000 | #DIV/0! | #DIV/0! | #DIV/0! | #DIV/0! | #DIV/0! | 1 | --- | --- | --- | --- | No U |  |  |  | #N/A | #N/A | ---
--- | 129 | --- | --- |  |  | --- | --- | --- | --- | --- |  | 0 | 1000 | #DIV/0! | #DIV/0! | #DIV/0! | #DIV/0! | #DIV/0! | 1 | --- | --- | --- | --- | No U |  |  |  | #N/A | #N/A | ---
--- | 130 | --- | --- |  |  | --- | --- | --- | --- | --- |  | 0 | 1000 | #DIV/0! | #DIV/0! | #DIV/0! | #DIV/0! | #DIV/0! | 1 | --- | --- | --- | --- | No U |  |  |  | #N/A | #N/A | ---
--- | 131 | --- | --- |  |  | --- | --- | --- | --- | --- |  | 0 | 1000 | #DIV/0! | #DIV/0! | #DIV/0! | #DIV/0! | #DIV/0! | 1 | --- | --- | --- | --- | No U |  |  |  | #N/A | #N/A | ---
--- | 132 | --- | --- |  |  | --- | --- | --- | --- | --- |  | 0 | 1000 | #DIV/0! | #DIV/0! | #DIV/0! | #DIV/0! | #DIV/0! | 1 | --- | --- | --- | --- | No U |  |  |  | #N/A | #N/A | ---
--- | 133 | --- | --- |  |  | --- | --- | --- | --- | --- |  | 0 | 1000 | #DIV/0! | #DIV/0! | #DIV/0! | #DIV/0! | #DIV/0! | 1 | --- | --- | --- | --- | No U |  |  |  | #N/A | #N/A | ---
--- | 134 | --- | --- |  |  | --- | --- | --- | --- | --- |  | 0 | 1000 | #DIV/0! | #DIV/0! | #DIV/0! | #DIV/0! | #DIV/0! | 1 | --- | --- | --- | --- | No U |  |  |  | #N/A | #N/A | ---
--- | 135 | --- | --- |  |  | --- | --- | --- | --- | --- |  | 0 | 1000 | #DIV/0! | #DIV/0! | #DIV/0! | #DIV/0! | #DIV/0! | 1 | --- | --- | --- | --- | No U |  |  |  | #N/A | #N/A | ---
--- | 136 | --- | --- |  |  | --- | --- | --- | --- | --- |  | 0 | 1000 | #DIV/0! | #DIV/0! | #DIV/0! | #DIV/0! | #DIV/0! | 1 | --- | --- | --- | --- | No U |  |  |  | #N/A | #N/A | ---
--- | 137 | --- | --- |  |  | --- | --- | --- | --- | --- |  | 0 | 1000 | #DIV/0! | #DIV/0! | #DIV/0! | #DIV/0! | #DIV/0! | 1 | --- | --- | --- | --- | No U |  |  |  | #N/A | #N/A | ---
--- | 138 | --- | --- |  |  | --- | --- | --- | --- | --- |  | 0 | 1000 | #DIV/0! | #DIV/0! | #DIV/0! | #DIV/0! | #DIV/0! | 1 | --- | --- | --- | --- | No U |  |  |  | #N/A | #N/A | ---
--- | 139 | --- | --- |  |  | --- | --- | --- | --- | --- |  | 0 | 1000 | #DIV/0! | #DIV/0! | #DIV/0! | #DIV/0! | #DIV/0! | 1 | --- | --- | --- | --- | No U |  |  |  | #N/A | #N/A | ---
--- | 140 | --- | --- |  |  | --- | --- | --- | --- | --- |  | 0 | 1000 | #DIV/0! | #DIV/0! | #DIV/0! | #DIV/0! | #DIV/0! | 1 | --- | --- | --- | --- | No U |  |  |  | #N/A | #N/A | ---
--- | 141 | --- | --- |  |  | --- | --- | --- | --- | --- |  | 0 | 1000 | #DIV/0! | #DIV/0! | #DIV/0! | #DIV/0! | #DIV/0! | 1 | --- | --- | --- | --- | No U |  |  |  | #N/A | #N/A | ---
--- | 142 | --- | --- |  |  | --- | --- | --- | --- | --- |  | 0 | 1000 | #DIV/0! | #DIV/0! | #DIV/0! | #DIV/0! | #DIV/0! | 1 | --- | --- | --- | --- | No U |  |  |  | #N/A | #N/A | ---
--- | 143 | --- | --- |  |  | --- | --- | --- | --- | --- |  | 0 | 1000 | #DIV/0! | #DIV/0! | #DIV/0! | #DIV/0! | #DIV/0! | 1 | --- | --- | --- | --- | No U |  |  |  | #N/A | #N/A | ---
--- | 144 | --- | --- |  |  | --- | --- | --- | --- | --- |  | 0 | 1000 | #DIV/0! | #DIV/0! | #DIV/0! | #DIV/0! | #DIV/0! | 1 | --- | --- | --- | --- | No U |  |  |  | #N/A | #N/A | ---
--- | 145 | --- | --- |  |  | --- | --- | --- | --- | --- |  | 0 | 1000 | #DIV/0! | #DIV/0! | #DIV/0! | #DIV/0! | #DIV/0! | 1 | --- | --- | --- | --- | No U |  |  |  | #N/A | #N/A | ---
--- | 146 | --- | --- |  |  | --- | --- | --- | --- | --- |  | 0 | 1000 | #DIV/0! | #DIV/0! | #DIV/0! | #DIV/0! | #DIV/0! | 1 | --- | --- | --- | --- | No U |  |  |  | #N/A | #N/A | ---
--- | 147 | --- | --- |  |  | --- | --- | --- | --- | --- |  | 0 | 1000 | #DIV/0! | #DIV/0! | #DIV/0! | #DIV/0! | #DIV/0! | 1 | --- | --- | --- | --- | No U |  |  |  | #N/A | #N/A | ---
--- | 148 | --- | --- |  |  | --- | --- | --- | --- | --- |  | 0 | 1000 | #DIV/0! | #DIV/0! | #DIV/0! | #DIV/0! | #DIV/0! | 1 | --- | --- | --- | --- | No U |  |  |  | #N/A | #N/A | ---
--- | 149 | --- | --- |  |  | --- | --- | --- | --- | --- |  | 0 | 1000 | #DIV/0! | #DIV/0! | #DIV/0! | #DIV/0! | #DIV/0! | 1 | --- | --- | --- | --- | No U |  |  |  | #N/A | #N/A | ---
--- | 150 | --- | --- |  |  | --- | --- | --- | --- | --- |  | 0 | 1000 | #DIV/0! | #DIV/0! | #DIV/0! | #DIV/0! | #DIV/0! | 1 | --- | --- | --- | --- | No U |  |  |  | #N/A | #N/A | ---
Note on P1: kref is determined by the effective degrees of freedom of the PT/ILC as calculated in N3.
Note on D2: The number of decimals set here is used only for graphing purposes so that the number of decimals of the accepted value and associated uncertainty are kept under control. This setting does NOT affect values on the data page. Until overwritten, it will default to 3 significant digits using a calculation based on the reference value uncertainty.
Note on J2: This value will be used as the multiplier for the Pn test calcuations: Typical values: Volume: 1 Mass & Length: 3
Note on G3: If this cell has red hash marks, the Planned SOP cell on the Cover tab has not been completed.
Note on I3: Units in list are typical units seen in U.S. PT/ILCs. Conversion factors can be found in NIST SP 811, NIST HB 44 and NIST SP 1038.
Note on I4: Select the reference value from the list. Some values may require entry of value or equation in columns AV and AW.
Note on I6: Enter the source of the tolerance.
Note on G7: If cell is bright yellow Uref is more than the allowable portion of the assigned tolerance.
Note on M7: Equations may be entered.
Note on M8: Equations may be entered.
Note on A28: Hide lines with no data to prevent blank spaces in charts. Highlight the empty lines, right click and select 'Hide". To unhide lines highlight the lines above and below those hidden, right click and select 'Unhide'. To add additional data, graph and E(n)&P(n) pages, select all three page tabs by clicking on the Data tab, holding down the shift key and then clicking the E(n)&P(n) tab. Then right click one of the tabs and select Move or Copy. In the window that opens click the 'Make a copy' box then follow the instructions. WARNING: Failure to copy these pages as a group will result in a great deal of additional work to make the graphs. Copying as a group will maintain the automation of the chart titles.
Note on L28: Use '#' to indicate the values that are to be excluded from the Adjusted Statistics. Select any suspected blunders and then only conduct ONE iteration of all values that are outside of two standard deviations and noted in the suggested box above.
Note on G29: OWM SOP references: ISO/IEC 17043, Annex B, Eqn B.1. (ISO 13528, Eqn 11 (9.3.1)
Note on H29: Normalized Error, E(n): OWM SOP uses absolute value to graph on histogram with limit of one; References: ISO/IEC 17043, Annex B, Eqn B.6. (ISO 13528, Eqn 20 (9.7)
Note on I29: Normalized Precision, P(n): OWM SOP uses absolute value to graph on histogram with limit of one; This decision rule for conformity assessment is a unique OWM normalized precision assessment to evaluate compliance with ISO/IEC 17025 and Decision Rules compliance.
Note on J29: Z score: value may be used by the laboratory to assess bias with respect to the adjusted standard deviation of the PT; References: ISO/IEC 17043, Annex B, Eqn B.3. (ISO 13528, Eqn 14 (9.4.1)

## Data (17)
Use | 33 | % of the tolerance to set % of tolerance to be used on graph page. Enter as whole value (e.g. 10 = 10 %). | [9 empty] | ub of PT: | #DIV/0! | kref: | #DIV/0! | [6 empty] | Excluded data:
|  | Round accepted value and Uncertainty to | 0 | decimal places (applies to Graphs only). |  |  | Multiplier for Pn test: |  | 3 |  |  | Effective d.f. for Uref: | #DIV/0! | [22 empty] | List for Ref value Selection
| Region: | 0 |  | Procedure: |  |  | Units | units |  |  |  |  | Insert summary page for each participant showing En & Pn
| Reporting Year: | 0 |  | Accepted Reference Value: |  | #DIV/0! | Ref. source: | Wt'd Mean±Trm'd Avg U |  |  | If reference value is from a calibration or other source.
| Round Robin: |  |  | U of Ref. Value(kref*upt): |  | 0 | Tolerance: | value | units
| Artifact ID: | 0 |  |  |  |  | Tol. Source: |  |  |  | Source: | [10 empty] | Analyst's aid: | [13 empty] | Source | Value | U(k=2)
| PT Identification: | 0 |  |  | P(n) of Uref: | #VALUE! |  |  |  |  | Value: |  | units | [22 empty] | Adjusted Mean | #DIV/0! | #NUM!
[5 empty] | Description: | [5 empty] | U(k=2): |  | units | [22 empty] | Adjusted Mean w/ub | #DIV/0! | #DIV/0!
[36 empty] | 0 | 0 | 0
DATA ANALYSIS (Used after visual assessment of data when selecting appropriate reference value.) | [35 empty] | Mean of Accredited Labs & Avg U | Enter Equation | Enter Equation
Initial Statistics: |  |  | Do not change the Initial Statistics calculations! Initial Statistics are used to assess the group distribution and evaluate initial choices for reference values. | [7 empty] | Analyst's aid: | [24 empty] | Wt'd Mean±Trm'd Avg U | #DIV/0! | 0
Mean: |  | #DIV/0! | [8 empty] | Likely candidates to be excluded from calculation of Adjusted Values: If you agree, enter the # symbol in column L for each value to be excluded. |  | None
Median: |  | #NUM! | E(n): Normalized Error; evaluates bias vs. combined uncertainties. | [32 empty] | End of List
Max: |  | 0 | P(n): Normalized Precision; evaluates uncertainty vs. tolerance.
Min: |  | 0 | Typically, Adjusted Statistics include only those values that are designated the Official Laboratory Value, pass E(n), pass P(n), and are within 2 standard deviations of the Initial Statistics Mean value.
Range: |  | 0 | [31 empty] | Excluded data list
Standard Deviation: |  | #DIV/0! | Adjusted Statistics are used for assessing and selecting a PT/ILC Reference value.
SD of Initial Mean: |  | #DIV/0! | 0 | values were included in the Adjusted Statistics: | [17 empty] | The cells in this box are used to create the titles and legend information for the graphs. DO NOT DELETE! | [11 empty] | #
Adjusted Statistics: |  |  | 0 | values were NOT included in the Adjusted Statistics: | [17 empty] | Accepted value ± Uref |  |  |  | Accepted Value ± 33 % tol
Mean: |  | #DIV/0! | Official values not included in the Adjusted Statistics: | [18 empty] | #DIV/0!
Median: |  | #NUM! | None | [18 empty] | PT ID: 0 0 0, 0 E(n) & P(n)
Max: |  | 0
Min: |  | 0
Range: |  | 0
Standard Deviation: |  | #DIV/0!
SD of Adjusted Mean: |  | #DIV/0!
| k (adjusted) (-1 df)= | #NUM! | [24 empty] | Values included in Adjusted Statistics | Failing Values excluded from Adjusted Statistics | Unofficial values not included in adjusted stats |  | ub for values included in Adjusted Statistics | d.f. for values included in Adjusted Statistics | Values included in Initial Statistics |  | Weighted Mean Calcs
DATA and PERFORMANCE ANALYSIS |  |  |  | En and Pn values highlighted in Red (dark shading) are performance failures. Values highlighted in Yellow (light shading) are values of concern. The Z Score is not used for Pass/Fail at this time. | [6 empty] | Remove from Adjusted (#) |  | d.f. for ub of lab |  | Accepted Value + Uref | Accepted Value - Uref | Accepted Value + 33 % tol | Accepted Value - 33 % tol | E(n) & P(n) Limit |  | Decision process |  |  |  | Adjusted Statistics Participants |  |  |  |  | Include in Initial (*) |  |  |  |  | Values Passing tests | Assoc U | Weights 1/Assoc. U | Value/U
Date of Test | # | Participant ID * - Official Value | SOP Used | Reported Value | Uncertainty | Difference (D) from Reference value | E(n) Pass < 1 | P(n) Pass < 1 | Z Score (D/SPT) | Mean ± 2 s.d. |  | ub of Lab |  | Accepted Value | [5 empty] | Calculated P(n) | 2SD | Pn | En | Included | Suggested to exclude | Actually excluded
--- | 1 | --- | --- |  |  | --- | --- | --- | --- | --- |  | 0 | 1000 | #DIV/0! | #DIV/0! | #DIV/0! | #DIV/0! | #DIV/0! | 1 | --- | --- | --- | --- | No U |  |  |  | #N/A | #N/A | ---
--- | 2 | --- | --- |  |  | --- | --- | --- | --- | --- |  | 0 | 1000 | #DIV/0! | #DIV/0! | #DIV/0! | #DIV/0! | #DIV/0! | 1 | --- | --- | --- | --- | No U |  |  |  | #N/A | #N/A | ---
--- | 3 | --- | --- |  |  | --- | --- | --- | --- | --- |  | 0 | 1000 | #DIV/0! | #DIV/0! | #DIV/0! | #DIV/0! | #DIV/0! | 1 | --- | --- | --- | --- | No U |  |  |  | #N/A | #N/A | ---
--- | 4 | --- | --- |  |  | --- | --- | --- | --- | --- |  | 0 | 1000 | #DIV/0! | #DIV/0! | #DIV/0! | #DIV/0! | #DIV/0! | 1 | --- | --- | --- | --- | No U |  |  |  | #N/A | #N/A | ---
--- | 5 | --- | --- |  |  | --- | --- | --- | --- | --- |  | 0 | 1000 | #DIV/0! | #DIV/0! | #DIV/0! | #DIV/0! | #DIV/0! | 1 | --- | --- | --- | --- | No U |  |  |  | #N/A | #N/A | ---
--- | 6 | --- | --- |  |  | --- | --- | --- | --- | --- |  | 0 | 1000 | #DIV/0! | #DIV/0! | #DIV/0! | #DIV/0! | #DIV/0! | 1 | --- | --- | --- | --- | No U |  |  |  | #N/A | #N/A | ---
--- | 7 | --- | --- |  |  | --- | --- | --- | --- | --- |  | 0 | 1000 | #DIV/0! | #DIV/0! | #DIV/0! | #DIV/0! | #DIV/0! | 1 | --- | --- | --- | --- | No U |  |  |  | #N/A | #N/A | ---
--- | 8 | --- | --- |  |  | --- | --- | --- | --- | --- |  | 0 | 1000 | #DIV/0! | #DIV/0! | #DIV/0! | #DIV/0! | #DIV/0! | 1 | --- | --- | --- | --- | No U |  |  |  | #N/A | #N/A | ---
--- | 9 | --- | --- |  |  | --- | --- | --- | --- | --- |  | 0 | 1000 | #DIV/0! | #DIV/0! | #DIV/0! | #DIV/0! | #DIV/0! | 1 | --- | --- | --- | --- | No U |  |  |  | #N/A | #N/A | ---
--- | 10 | --- | --- |  |  | --- | --- | --- | --- | --- |  | 0 | 1000 | #DIV/0! | #DIV/0! | #DIV/0! | #DIV/0! | #DIV/0! | 1 | --- | --- | --- | --- | No U |  |  |  | #N/A | #N/A | ---
--- | 11 | --- | --- |  |  | --- | --- | --- | --- | --- |  | 0 | 1000 | #DIV/0! | #DIV/0! | #DIV/0! | #DIV/0! | #DIV/0! | 1 | --- | --- | --- | --- | No U |  |  |  | #N/A | #N/A | ---
--- | 12 | --- | --- |  |  | --- | --- | --- | --- | --- |  | 0 | 1000 | #DIV/0! | #DIV/0! | #DIV/0! | #DIV/0! | #DIV/0! | 1 | --- | --- | --- | --- | No U |  |  |  | #N/A | #N/A | ---
--- | 13 | --- | --- |  |  | --- | --- | --- | --- | --- |  | 0 | 1000 | #DIV/0! | #DIV/0! | #DIV/0! | #DIV/0! | #DIV/0! | 1 | --- | --- | --- | --- | No U |  |  |  | #N/A | #N/A | ---
--- | 14 | --- | --- |  |  | --- | --- | --- | --- | --- |  | 0 | 1000 | #DIV/0! | #DIV/0! | #DIV/0! | #DIV/0! | #DIV/0! | 1 | --- | --- | --- | --- | No U |  |  |  | #N/A | #N/A | ---
--- | 15 | --- | --- |  |  | --- | --- | --- | --- | --- |  | 0 | 1000 | #DIV/0! | #DIV/0! | #DIV/0! | #DIV/0! | #DIV/0! | 1 | --- | --- | --- | --- | No U |  |  |  | #N/A | #N/A | ---
--- | 16 | --- | --- |  |  | --- | --- | --- | --- | --- |  | 0 | 1000 | #DIV/0! | #DIV/0! | #DIV/0! | #DIV/0! | #DIV/0! | 1 | --- | --- | --- | --- | No U |  |  |  | #N/A | #N/A | ---
--- | 17 | --- | --- |  |  | --- | --- | --- | --- | --- |  | 0 | 1000 | #DIV/0! | #DIV/0! | #DIV/0! | #DIV/0! | #DIV/0! | 1 | --- | --- | --- | --- | No U |  |  |  | #N/A | #N/A | ---
--- | 18 | --- | --- |  |  | --- | --- | --- | --- | --- |  | 0 | 1000 | #DIV/0! | #DIV/0! | #DIV/0! | #DIV/0! | #DIV/0! | 1 | --- | --- | --- | --- | No U |  |  |  | #N/A | #N/A | ---
--- | 19 | --- | --- |  |  | --- | --- | --- | --- | --- |  | 0 | 1000 | #DIV/0! | #DIV/0! | #DIV/0! | #DIV/0! | #DIV/0! | 1 | --- | --- | --- | --- | No U |  |  |  | #N/A | #N/A | ---
--- | 20 | --- | --- |  |  | --- | --- | --- | --- | --- |  | 0 | 1000 | #DIV/0! | #DIV/0! | #DIV/0! | #DIV/0! | #DIV/0! | 1 | --- | --- | --- | --- | No U |  |  |  | #N/A | #N/A | ---
--- | 21 | --- | --- |  |  | --- | --- | --- | --- | --- |  | 0 | 1000 | #DIV/0! | #DIV/0! | #DIV/0! | #DIV/0! | #DIV/0! | 1 | --- | --- | --- | --- | No U |  |  |  | #N/A | #N/A | ---
--- | 22 | --- | --- |  |  | --- | --- | --- | --- | --- |  | 0 | 1000 | #DIV/0! | #DIV/0! | #DIV/0! | #DIV/0! | #DIV/0! | 1 | --- | --- | --- | --- | No U |  |  |  | #N/A | #N/A | ---
--- | 23 | --- | --- |  |  | --- | --- | --- | --- | --- |  | 0 | 1000 | #DIV/0! | #DIV/0! | #DIV/0! | #DIV/0! | #DIV/0! | 1 | --- | --- | --- | --- | No U |  |  |  | #N/A | #N/A | ---
--- | 24 | --- | --- |  |  | --- | --- | --- | --- | --- |  | 0 | 1000 | #DIV/0! | #DIV/0! | #DIV/0! | #DIV/0! | #DIV/0! | 1 | --- | --- | --- | --- | No U |  |  |  | #N/A | #N/A | ---
--- | 25 | --- | --- |  |  | --- | --- | --- | --- | --- |  | 0 | 1000 | #DIV/0! | #DIV/0! | #DIV/0! | #DIV/0! | #DIV/0! | 1 | --- | --- | --- | --- | No U |  |  |  | #N/A | #N/A | ---
--- | 26 | --- | --- |  |  | --- | --- | --- | --- | --- |  | 0 | 1000 | #DIV/0! | #DIV/0! | #DIV/0! | #DIV/0! | #DIV/0! | 1 | --- | --- | --- | --- | No U |  |  |  | #N/A | #N/A | ---
--- | 27 | --- | --- |  |  | --- | --- | --- | --- | --- |  | 0 | 1000 | #DIV/0! | #DIV/0! | #DIV/0! | #DIV/0! | #DIV/0! | 1 | --- | --- | --- | --- | No U |  |  |  | #N/A | #N/A | ---
--- | 28 | --- | --- |  |  | --- | --- | --- | --- | --- |  | 0 | 1000 | #DIV/0! | #DIV/0! | #DIV/0! | #DIV/0! | #DIV/0! | 1 | --- | --- | --- | --- | No U |  |  |  | #N/A | #N/A | ---
--- | 29 | --- | --- |  |  | --- | --- | --- | --- | --- |  | 0 | 1000 | #DIV/0! | #DIV/0! | #DIV/0! | #DIV/0! | #DIV/0! | 1 | --- | --- | --- | --- | No U |  |  |  | #N/A | #N/A | ---
--- | 30 | --- | --- |  |  | --- | --- | --- | --- | --- |  | 0 | 1000 | #DIV/0! | #DIV/0! | #DIV/0! | #DIV/0! | #DIV/0! | 1 | --- | --- | --- | --- | No U |  |  |  | #N/A | #N/A | ---
--- | 31 | --- | --- |  |  | --- | --- | --- | --- | --- |  | 0 | 1000 | #DIV/0! | #DIV/0! | #DIV/0! | #DIV/0! | #DIV/0! | 1 | --- | --- | --- | --- | No U |  |  |  | #N/A | #N/A | ---
--- | 32 | --- | --- |  |  | --- | --- | --- | --- | --- |  | 0 | 1000 | #DIV/0! | #DIV/0! | #DIV/0! | #DIV/0! | #DIV/0! | 1 | --- | --- | --- | --- | No U |  |  |  | #N/A | #N/A | ---
--- | 33 | --- | --- |  |  | --- | --- | --- | --- | --- |  | 0 | 1000 | #DIV/0! | #DIV/0! | #DIV/0! | #DIV/0! | #DIV/0! | 1 | --- | --- | --- | --- | No U |  |  |  | #N/A | #N/A | ---
--- | 34 | --- | --- |  |  | --- | --- | --- | --- | --- |  | 0 | 1000 | #DIV/0! | #DIV/0! | #DIV/0! | #DIV/0! | #DIV/0! | 1 | --- | --- | --- | --- | No U |  |  |  | #N/A | #N/A | ---
--- | 35 | --- | --- |  |  | --- | --- | --- | --- | --- |  | 0 | 1000 | #DIV/0! | #DIV/0! | #DIV/0! | #DIV/0! | #DIV/0! | 1 | --- | --- | --- | --- | No U |  |  |  | #N/A | #N/A | ---
--- | 36 | --- | --- |  |  | --- | --- | --- | --- | --- |  | 0 | 1000 | #DIV/0! | #DIV/0! | #DIV/0! | #DIV/0! | #DIV/0! | 1 | --- | --- | --- | --- | No U |  |  |  | #N/A | #N/A | ---
--- | 37 | --- | --- |  |  | --- | --- | --- | --- | --- |  | 0 | 1000 | #DIV/0! | #DIV/0! | #DIV/0! | #DIV/0! | #DIV/0! | 1 | --- | --- | --- | --- | No U |  |  |  | #N/A | #N/A | ---
--- | 38 | --- | --- |  |  | --- | --- | --- | --- | --- |  | 0 | 1000 | #DIV/0! | #DIV/0! | #DIV/0! | #DIV/0! | #DIV/0! | 1 | --- | --- | --- | --- | No U |  |  |  | #N/A | #N/A | ---
--- | 39 | --- | --- |  |  | --- | --- | --- | --- | --- |  | 0 | 1000 | #DIV/0! | #DIV/0! | #DIV/0! | #DIV/0! | #DIV/0! | 1 | --- | --- | --- | --- | No U |  |  |  | #N/A | #N/A | ---
--- | 40 | --- | --- |  |  | --- | --- | --- | --- | --- |  | 0 | 1000 | #DIV/0! | #DIV/0! | #DIV/0! | #DIV/0! | #DIV/0! | 1 | --- | --- | --- | --- | No U |  |  |  | #N/A | #N/A | ---
--- | 41 | --- | --- |  |  | --- | --- | --- | --- | --- |  | 0 | 1000 | #DIV/0! | #DIV/0! | #DIV/0! | #DIV/0! | #DIV/0! | 1 | --- | --- | --- | --- | No U |  |  |  | #N/A | #N/A | ---
--- | 42 | --- | --- |  |  | --- | --- | --- | --- | --- |  | 0 | 1000 | #DIV/0! | #DIV/0! | #DIV/0! | #DIV/0! | #DIV/0! | 1 | --- | --- | --- | --- | No U |  |  |  | #N/A | #N/A | ---
--- | 43 | --- | --- |  |  | --- | --- | --- | --- | --- |  | 0 | 1000 | #DIV/0! | #DIV/0! | #DIV/0! | #DIV/0! | #DIV/0! | 1 | --- | --- | --- | --- | No U |  |  |  | #N/A | #N/A | ---
--- | 44 | --- | --- |  |  | --- | --- | --- | --- | --- |  | 0 | 1000 | #DIV/0! | #DIV/0! | #DIV/0! | #DIV/0! | #DIV/0! | 1 | --- | --- | --- | --- | No U |  |  |  | #N/A | #N/A | ---
--- | 45 | --- | --- |  |  | --- | --- | --- | --- | --- |  | 0 | 1000 | #DIV/0! | #DIV/0! | #DIV/0! | #DIV/0! | #DIV/0! | 1 | --- | --- | --- | --- | No U |  |  |  | #N/A | #N/A | ---
--- | 46 | --- | --- |  |  | --- | --- | --- | --- | --- |  | 0 | 1000 | #DIV/0! | #DIV/0! | #DIV/0! | #DIV/0! | #DIV/0! | 1 | --- | --- | --- | --- | No U |  |  |  | #N/A | #N/A | ---
--- | 47 | --- | --- |  |  | --- | --- | --- | --- | --- |  | 0 | 1000 | #DIV/0! | #DIV/0! | #DIV/0! | #DIV/0! | #DIV/0! | 1 | --- | --- | --- | --- | No U |  |  |  | #N/A | #N/A | ---
--- | 48 | --- | --- |  |  | --- | --- | --- | --- | --- |  | 0 | 1000 | #DIV/0! | #DIV/0! | #DIV/0! | #DIV/0! | #DIV/0! | 1 | --- | --- | --- | --- | No U |  |  |  | #N/A | #N/A | ---
--- | 49 | --- | --- |  |  | --- | --- | --- | --- | --- |  | 0 | 1000 | #DIV/0! | #DIV/0! | #DIV/0! | #DIV/0! | #DIV/0! | 1 | --- | --- | --- | --- | No U |  |  |  | #N/A | #N/A | ---
--- | 50 | --- | --- |  |  | --- | --- | --- | --- | --- |  | 0 | 1000 | #DIV/0! | #DIV/0! | #DIV/0! | #DIV/0! | #DIV/0! | 1 | --- | --- | --- | --- | No U |  |  |  | #N/A | #N/A | ---
--- | 51 | --- | --- |  |  | --- | --- | --- | --- | --- |  | 0 | 1000 | #DIV/0! | #DIV/0! | #DIV/0! | #DIV/0! | #DIV/0! | 1 | --- | --- | --- | --- | No U |  |  |  | #N/A | #N/A | ---
--- | 52 | --- | --- |  |  | --- | --- | --- | --- | --- |  | 0 | 1000 | #DIV/0! | #DIV/0! | #DIV/0! | #DIV/0! | #DIV/0! | 1 | --- | --- | --- | --- | No U |  |  |  | #N/A | #N/A | ---
--- | 53 | --- | --- |  |  | --- | --- | --- | --- | --- |  | 0 | 1000 | #DIV/0! | #DIV/0! | #DIV/0! | #DIV/0! | #DIV/0! | 1 | --- | --- | --- | --- | No U |  |  |  | #N/A | #N/A | ---
--- | 54 | --- | --- |  |  | --- | --- | --- | --- | --- |  | 0 | 1000 | #DIV/0! | #DIV/0! | #DIV/0! | #DIV/0! | #DIV/0! | 1 | --- | --- | --- | --- | No U |  |  |  | #N/A | #N/A | ---
--- | 55 | --- | --- |  |  | --- | --- | --- | --- | --- |  | 0 | 1000 | #DIV/0! | #DIV/0! | #DIV/0! | #DIV/0! | #DIV/0! | 1 | --- | --- | --- | --- | No U |  |  |  | #N/A | #N/A | ---
--- | 56 | --- | --- |  |  | --- | --- | --- | --- | --- |  | 0 | 1000 | #DIV/0! | #DIV/0! | #DIV/0! | #DIV/0! | #DIV/0! | 1 | --- | --- | --- | --- | No U |  |  |  | #N/A | #N/A | ---
--- | 57 | --- | --- |  |  | --- | --- | --- | --- | --- |  | 0 | 1000 | #DIV/0! | #DIV/0! | #DIV/0! | #DIV/0! | #DIV/0! | 1 | --- | --- | --- | --- | No U |  |  |  | #N/A | #N/A | ---
--- | 58 | --- | --- |  |  | --- | --- | --- | --- | --- |  | 0 | 1000 | #DIV/0! | #DIV/0! | #DIV/0! | #DIV/0! | #DIV/0! | 1 | --- | --- | --- | --- | No U |  |  |  | #N/A | #N/A | ---
--- | 59 | --- | --- |  |  | --- | --- | --- | --- | --- |  | 0 | 1000 | #DIV/0! | #DIV/0! | #DIV/0! | #DIV/0! | #DIV/0! | 1 | --- | --- | --- | --- | No U |  |  |  | #N/A | #N/A | ---
--- | 60 | --- | --- |  |  | --- | --- | --- | --- | --- |  | 0 | 1000 | #DIV/0! | #DIV/0! | #DIV/0! | #DIV/0! | #DIV/0! | 1 | --- | --- | --- | --- | No U |  |  |  | #N/A | #N/A | ---
--- | 61 | --- | --- |  |  | --- | --- | --- | --- | --- |  | 0 | 1000 | #DIV/0! | #DIV/0! | #DIV/0! | #DIV/0! | #DIV/0! | 1 | --- | --- | --- | --- | No U |  |  |  | #N/A | #N/A | ---
--- | 62 | --- | --- |  |  | --- | --- | --- | --- | --- |  | 0 | 1000 | #DIV/0! | #DIV/0! | #DIV/0! | #DIV/0! | #DIV/0! | 1 | --- | --- | --- | --- | No U |  |  |  | #N/A | #N/A | ---
--- | 63 | --- | --- |  |  | --- | --- | --- | --- | --- |  | 0 | 1000 | #DIV/0! | #DIV/0! | #DIV/0! | #DIV/0! | #DIV/0! | 1 | --- | --- | --- | --- | No U |  |  |  | #N/A | #N/A | ---
--- | 64 | --- | --- |  |  | --- | --- | --- | --- | --- |  | 0 | 1000 | #DIV/0! | #DIV/0! | #DIV/0! | #DIV/0! | #DIV/0! | 1 | --- | --- | --- | --- | No U |  |  |  | #N/A | #N/A | ---
--- | 65 | --- | --- |  |  | --- | --- | --- | --- | --- |  | 0 | 1000 | #DIV/0! | #DIV/0! | #DIV/0! | #DIV/0! | #DIV/0! | 1 | --- | --- | --- | --- | No U |  |  |  | #N/A | #N/A | ---
--- | 66 | --- | --- |  |  | --- | --- | --- | --- | --- |  | 0 | 1000 | #DIV/0! | #DIV/0! | #DIV/0! | #DIV/0! | #DIV/0! | 1 | --- | --- | --- | --- | No U |  |  |  | #N/A | #N/A | ---
--- | 67 | --- | --- |  |  | --- | --- | --- | --- | --- |  | 0 | 1000 | #DIV/0! | #DIV/0! | #DIV/0! | #DIV/0! | #DIV/0! | 1 | --- | --- | --- | --- | No U |  |  |  | #N/A | #N/A | ---
--- | 68 | --- | --- |  |  | --- | --- | --- | --- | --- |  | 0 | 1000 | #DIV/0! | #DIV/0! | #DIV/0! | #DIV/0! | #DIV/0! | 1 | --- | --- | --- | --- | No U |  |  |  | #N/A | #N/A | ---
--- | 69 | --- | --- |  |  | --- | --- | --- | --- | --- |  | 0 | 1000 | #DIV/0! | #DIV/0! | #DIV/0! | #DIV/0! | #DIV/0! | 1 | --- | --- | --- | --- | No U |  |  |  | #N/A | #N/A | ---
--- | 70 | --- | --- |  |  | --- | --- | --- | --- | --- |  | 0 | 1000 | #DIV/0! | #DIV/0! | #DIV/0! | #DIV/0! | #DIV/0! | 1 | --- | --- | --- | --- | No U |  |  |  | #N/A | #N/A | ---
--- | 71 | --- | --- |  |  | --- | --- | --- | --- | --- |  | 0 | 1000 | #DIV/0! | #DIV/0! | #DIV/0! | #DIV/0! | #DIV/0! | 1 | --- | --- | --- | --- | No U |  |  |  | #N/A | #N/A | ---
--- | 72 | --- | --- |  |  | --- | --- | --- | --- | --- |  | 0 | 1000 | #DIV/0! | #DIV/0! | #DIV/0! | #DIV/0! | #DIV/0! | 1 | --- | --- | --- | --- | No U |  |  |  | #N/A | #N/A | ---
--- | 73 | --- | --- |  |  | --- | --- | --- | --- | --- |  | 0 | 1000 | #DIV/0! | #DIV/0! | #DIV/0! | #DIV/0! | #DIV/0! | 1 | --- | --- | --- | --- | No U |  |  |  | #N/A | #N/A | ---
--- | 74 | --- | --- |  |  | --- | --- | --- | --- | --- |  | 0 | 1000 | #DIV/0! | #DIV/0! | #DIV/0! | #DIV/0! | #DIV/0! | 1 | --- | --- | --- | --- | No U |  |  |  | #N/A | #N/A | ---
--- | 75 | --- | --- |  |  | --- | --- | --- | --- | --- |  | 0 | 1000 | #DIV/0! | #DIV/0! | #DIV/0! | #DIV/0! | #DIV/0! | 1 | --- | --- | --- | --- | No U |  |  |  | #N/A | #N/A | ---
--- | 76 | --- | --- |  |  | --- | --- | --- | --- | --- |  | 0 | 1000 | #DIV/0! | #DIV/0! | #DIV/0! | #DIV/0! | #DIV/0! | 1 | --- | --- | --- | --- | No U |  |  |  | #N/A | #N/A | ---
--- | 77 | --- | --- |  |  | --- | --- | --- | --- | --- |  | 0 | 1000 | #DIV/0! | #DIV/0! | #DIV/0! | #DIV/0! | #DIV/0! | 1 | --- | --- | --- | --- | No U |  |  |  | #N/A | #N/A | ---
--- | 78 | --- | --- |  |  | --- | --- | --- | --- | --- |  | 0 | 1000 | #DIV/0! | #DIV/0! | #DIV/0! | #DIV/0! | #DIV/0! | 1 | --- | --- | --- | --- | No U |  |  |  | #N/A | #N/A | ---
--- | 79 | --- | --- |  |  | --- | --- | --- | --- | --- |  | 0 | 1000 | #DIV/0! | #DIV/0! | #DIV/0! | #DIV/0! | #DIV/0! | 1 | --- | --- | --- | --- | No U |  |  |  | #N/A | #N/A | ---
--- | 80 | --- | --- |  |  | --- | --- | --- | --- | --- |  | 0 | 1000 | #DIV/0! | #DIV/0! | #DIV/0! | #DIV/0! | #DIV/0! | 1 | --- | --- | --- | --- | No U |  |  |  | #N/A | #N/A | ---
--- | 81 | --- | --- |  |  | --- | --- | --- | --- | --- |  | 0 | 1000 | #DIV/0! | #DIV/0! | #DIV/0! | #DIV/0! | #DIV/0! | 1 | --- | --- | --- | --- | No U |  |  |  | #N/A | #N/A | ---
--- | 82 | --- | --- |  |  | --- | --- | --- | --- | --- |  | 0 | 1000 | #DIV/0! | #DIV/0! | #DIV/0! | #DIV/0! | #DIV/0! | 1 | --- | --- | --- | --- | No U |  |  |  | #N/A | #N/A | ---
--- | 83 | --- | --- |  |  | --- | --- | --- | --- | --- |  | 0 | 1000 | #DIV/0! | #DIV/0! | #DIV/0! | #DIV/0! | #DIV/0! | 1 | --- | --- | --- | --- | No U |  |  |  | #N/A | #N/A | ---
--- | 84 | --- | --- |  |  | --- | --- | --- | --- | --- |  | 0 | 1000 | #DIV/0! | #DIV/0! | #DIV/0! | #DIV/0! | #DIV/0! | 1 | --- | --- | --- | --- | No U |  |  |  | #N/A | #N/A | ---
--- | 85 | --- | --- |  |  | --- | --- | --- | --- | --- |  | 0 | 1000 | #DIV/0! | #DIV/0! | #DIV/0! | #DIV/0! | #DIV/0! | 1 | --- | --- | --- | --- | No U |  |  |  | #N/A | #N/A | ---
--- | 86 | --- | --- |  |  | --- | --- | --- | --- | --- |  | 0 | 1000 | #DIV/0! | #DIV/0! | #DIV/0! | #DIV/0! | #DIV/0! | 1 | --- | --- | --- | --- | No U |  |  |  | #N/A | #N/A | ---
--- | 87 | --- | --- |  |  | --- | --- | --- | --- | --- |  | 0 | 1000 | #DIV/0! | #DIV/0! | #DIV/0! | #DIV/0! | #DIV/0! | 1 | --- | --- | --- | --- | No U |  |  |  | #N/A | #N/A | ---
--- | 88 | --- | --- |  |  | --- | --- | --- | --- | --- |  | 0 | 1000 | #DIV/0! | #DIV/0! | #DIV/0! | #DIV/0! | #DIV/0! | 1 | --- | --- | --- | --- | No U |  |  |  | #N/A | #N/A | ---
--- | 89 | --- | --- |  |  | --- | --- | --- | --- | --- |  | 0 | 1000 | #DIV/0! | #DIV/0! | #DIV/0! | #DIV/0! | #DIV/0! | 1 | --- | --- | --- | --- | No U |  |  |  | #N/A | #N/A | ---
--- | 90 | --- | --- |  |  | --- | --- | --- | --- | --- |  | 0 | 1000 | #DIV/0! | #DIV/0! | #DIV/0! | #DIV/0! | #DIV/0! | 1 | --- | --- | --- | --- | No U |  |  |  | #N/A | #N/A | ---
--- | 91 | --- | --- |  |  | --- | --- | --- | --- | --- |  | 0 | 1000 | #DIV/0! | #DIV/0! | #DIV/0! | #DIV/0! | #DIV/0! | 1 | --- | --- | --- | --- | No U |  |  |  | #N/A | #N/A | ---
--- | 92 | --- | --- |  |  | --- | --- | --- | --- | --- |  | 0 | 1000 | #DIV/0! | #DIV/0! | #DIV/0! | #DIV/0! | #DIV/0! | 1 | --- | --- | --- | --- | No U |  |  |  | #N/A | #N/A | ---
--- | 93 | --- | --- |  |  | --- | --- | --- | --- | --- |  | 0 | 1000 | #DIV/0! | #DIV/0! | #DIV/0! | #DIV/0! | #DIV/0! | 1 | --- | --- | --- | --- | No U |  |  |  | #N/A | #N/A | ---
--- | 94 | --- | --- |  |  | --- | --- | --- | --- | --- |  | 0 | 1000 | #DIV/0! | #DIV/0! | #DIV/0! | #DIV/0! | #DIV/0! | 1 | --- | --- | --- | --- | No U |  |  |  | #N/A | #N/A | ---
--- | 95 | --- | --- |  |  | --- | --- | --- | --- | --- |  | 0 | 1000 | #DIV/0! | #DIV/0! | #DIV/0! | #DIV/0! | #DIV/0! | 1 | --- | --- | --- | --- | No U |  |  |  | #N/A | #N/A | ---
--- | 96 | --- | --- |  |  | --- | --- | --- | --- | --- |  | 0 | 1000 | #DIV/0! | #DIV/0! | #DIV/0! | #DIV/0! | #DIV/0! | 1 | --- | --- | --- | --- | No U |  |  |  | #N/A | #N/A | ---
--- | 97 | --- | --- |  |  | --- | --- | --- | --- | --- |  | 0 | 1000 | #DIV/0! | #DIV/0! | #DIV/0! | #DIV/0! | #DIV/0! | 1 | --- | --- | --- | --- | No U |  |  |  | #N/A | #N/A | ---
--- | 98 | --- | --- |  |  | --- | --- | --- | --- | --- |  | 0 | 1000 | #DIV/0! | #DIV/0! | #DIV/0! | #DIV/0! | #DIV/0! | 1 | --- | --- | --- | --- | No U |  |  |  | #N/A | #N/A | ---
--- | 99 | --- | --- |  |  | --- | --- | --- | --- | --- |  | 0 | 1000 | #DIV/0! | #DIV/0! | #DIV/0! | #DIV/0! | #DIV/0! | 1 | --- | --- | --- | --- | No U |  |  |  | #N/A | #N/A | ---
--- | 100 | --- | --- |  |  | --- | --- | --- | --- | --- |  | 0 | 1000 | #DIV/0! | #DIV/0! | #DIV/0! | #DIV/0! | #DIV/0! | 1 | --- | --- | --- | --- | No U |  |  |  | #N/A | #N/A | ---
--- | 101 | --- | --- |  |  | --- | --- | --- | --- | --- |  | 0 | 1000 | #DIV/0! | #DIV/0! | #DIV/0! | #DIV/0! | #DIV/0! | 1 | --- | --- | --- | --- | No U |  |  |  | #N/A | #N/A | ---
--- | 102 | --- | --- |  |  | --- | --- | --- | --- | --- |  | 0 | 1000 | #DIV/0! | #DIV/0! | #DIV/0! | #DIV/0! | #DIV/0! | 1 | --- | --- | --- | --- | No U |  |  |  | #N/A | #N/A | ---
--- | 103 | --- | --- |  |  | --- | --- | --- | --- | --- |  | 0 | 1000 | #DIV/0! | #DIV/0! | #DIV/0! | #DIV/0! | #DIV/0! | 1 | --- | --- | --- | --- | No U |  |  |  | #N/A | #N/A | ---
--- | 104 | --- | --- |  |  | --- | --- | --- | --- | --- |  | 0 | 1000 | #DIV/0! | #DIV/0! | #DIV/0! | #DIV/0! | #DIV/0! | 1 | --- | --- | --- | --- | No U |  |  |  | #N/A | #N/A | ---
--- | 105 | --- | --- |  |  | --- | --- | --- | --- | --- |  | 0 | 1000 | #DIV/0! | #DIV/0! | #DIV/0! | #DIV/0! | #DIV/0! | 1 | --- | --- | --- | --- | No U |  |  |  | #N/A | #N/A | ---
--- | 106 | --- | --- |  |  | --- | --- | --- | --- | --- |  | 0 | 1000 | #DIV/0! | #DIV/0! | #DIV/0! | #DIV/0! | #DIV/0! | 1 | --- | --- | --- | --- | No U |  |  |  | #N/A | #N/A | ---
--- | 107 | --- | --- |  |  | --- | --- | --- | --- | --- |  | 0 | 1000 | #DIV/0! | #DIV/0! | #DIV/0! | #DIV/0! | #DIV/0! | 1 | --- | --- | --- | --- | No U |  |  |  | #N/A | #N/A | ---
--- | 108 | --- | --- |  |  | --- | --- | --- | --- | --- |  | 0 | 1000 | #DIV/0! | #DIV/0! | #DIV/0! | #DIV/0! | #DIV/0! | 1 | --- | --- | --- | --- | No U |  |  |  | #N/A | #N/A | ---
--- | 109 | --- | --- |  |  | --- | --- | --- | --- | --- |  | 0 | 1000 | #DIV/0! | #DIV/0! | #DIV/0! | #DIV/0! | #DIV/0! | 1 | --- | --- | --- | --- | No U |  |  |  | #N/A | #N/A | ---
--- | 110 | --- | --- |  |  | --- | --- | --- | --- | --- |  | 0 | 1000 | #DIV/0! | #DIV/0! | #DIV/0! | #DIV/0! | #DIV/0! | 1 | --- | --- | --- | --- | No U |  |  |  | #N/A | #N/A | ---
--- | 111 | --- | --- |  |  | --- | --- | --- | --- | --- |  | 0 | 1000 | #DIV/0! | #DIV/0! | #DIV/0! | #DIV/0! | #DIV/0! | 1 | --- | --- | --- | --- | No U |  |  |  | #N/A | #N/A | ---
--- | 112 | --- | --- |  |  | --- | --- | --- | --- | --- |  | 0 | 1000 | #DIV/0! | #DIV/0! | #DIV/0! | #DIV/0! | #DIV/0! | 1 | --- | --- | --- | --- | No U |  |  |  | #N/A | #N/A | ---
--- | 113 | --- | --- |  |  | --- | --- | --- | --- | --- |  | 0 | 1000 | #DIV/0! | #DIV/0! | #DIV/0! | #DIV/0! | #DIV/0! | 1 | --- | --- | --- | --- | No U |  |  |  | #N/A | #N/A | ---
--- | 114 | --- | --- |  |  | --- | --- | --- | --- | --- |  | 0 | 1000 | #DIV/0! | #DIV/0! | #DIV/0! | #DIV/0! | #DIV/0! | 1 | --- | --- | --- | --- | No U |  |  |  | #N/A | #N/A | ---
--- | 115 | --- | --- |  |  | --- | --- | --- | --- | --- |  | 0 | 1000 | #DIV/0! | #DIV/0! | #DIV/0! | #DIV/0! | #DIV/0! | 1 | --- | --- | --- | --- | No U |  |  |  | #N/A | #N/A | ---
--- | 116 | --- | --- |  |  | --- | --- | --- | --- | --- |  | 0 | 1000 | #DIV/0! | #DIV/0! | #DIV/0! | #DIV/0! | #DIV/0! | 1 | --- | --- | --- | --- | No U |  |  |  | #N/A | #N/A | ---
--- | 117 | --- | --- |  |  | --- | --- | --- | --- | --- |  | 0 | 1000 | #DIV/0! | #DIV/0! | #DIV/0! | #DIV/0! | #DIV/0! | 1 | --- | --- | --- | --- | No U |  |  |  | #N/A | #N/A | ---
--- | 118 | --- | --- |  |  | --- | --- | --- | --- | --- |  | 0 | 1000 | #DIV/0! | #DIV/0! | #DIV/0! | #DIV/0! | #DIV/0! | 1 | --- | --- | --- | --- | No U |  |  |  | #N/A | #N/A | ---
--- | 119 | --- | --- |  |  | --- | --- | --- | --- | --- |  | 0 | 1000 | #DIV/0! | #DIV/0! | #DIV/0! | #DIV/0! | #DIV/0! | 1 | --- | --- | --- | --- | No U |  |  |  | #N/A | #N/A | ---
--- | 120 | --- | --- |  |  | --- | --- | --- | --- | --- |  | 0 | 1000 | #DIV/0! | #DIV/0! | #DIV/0! | #DIV/0! | #DIV/0! | 1 | --- | --- | --- | --- | No U |  |  |  | #N/A | #N/A | ---
--- | 121 | --- | --- |  |  | --- | --- | --- | --- | --- |  | 0 | 1000 | #DIV/0! | #DIV/0! | #DIV/0! | #DIV/0! | #DIV/0! | 1 | --- | --- | --- | --- | No U |  |  |  | #N/A | #N/A | ---
--- | 122 | --- | --- |  |  | --- | --- | --- | --- | --- |  | 0 | 1000 | #DIV/0! | #DIV/0! | #DIV/0! | #DIV/0! | #DIV/0! | 1 | --- | --- | --- | --- | No U |  |  |  | #N/A | #N/A | ---
--- | 123 | --- | --- |  |  | --- | --- | --- | --- | --- |  | 0 | 1000 | #DIV/0! | #DIV/0! | #DIV/0! | #DIV/0! | #DIV/0! | 1 | --- | --- | --- | --- | No U |  |  |  | #N/A | #N/A | ---
--- | 124 | --- | --- |  |  | --- | --- | --- | --- | --- |  | 0 | 1000 | #DIV/0! | #DIV/0! | #DIV/0! | #DIV/0! | #DIV/0! | 1 | --- | --- | --- | --- | No U |  |  |  | #N/A | #N/A | ---
--- | 125 | --- | --- |  |  | --- | --- | --- | --- | --- |  | 0 | 1000 | #DIV/0! | #DIV/0! | #DIV/0! | #DIV/0! | #DIV/0! | 1 | --- | --- | --- | --- | No U |  |  |  | #N/A | #N/A | ---
--- | 126 | --- | --- |  |  | --- | --- | --- | --- | --- |  | 0 | 1000 | #DIV/0! | #DIV/0! | #DIV/0! | #DIV/0! | #DIV/0! | 1 | --- | --- | --- | --- | No U |  |  |  | #N/A | #N/A | ---
--- | 127 | --- | --- |  |  | --- | --- | --- | --- | --- |  | 0 | 1000 | #DIV/0! | #DIV/0! | #DIV/0! | #DIV/0! | #DIV/0! | 1 | --- | --- | --- | --- | No U |  |  |  | #N/A | #N/A | ---
--- | 128 | --- | --- |  |  | --- | --- | --- | --- | --- |  | 0 | 1000 | #DIV/0! | #DIV/0! | #DIV/0! | #DIV/0! | #DIV/0! | 1 | --- | --- | --- | --- | No U |  |  |  | #N/A | #N/A | ---
--- | 129 | --- | --- |  |  | --- | --- | --- | --- | --- |  | 0 | 1000 | #DIV/0! | #DIV/0! | #DIV/0! | #DIV/0! | #DIV/0! | 1 | --- | --- | --- | --- | No U |  |  |  | #N/A | #N/A | ---
--- | 130 | --- | --- |  |  | --- | --- | --- | --- | --- |  | 0 | 1000 | #DIV/0! | #DIV/0! | #DIV/0! | #DIV/0! | #DIV/0! | 1 | --- | --- | --- | --- | No U |  |  |  | #N/A | #N/A | ---
--- | 131 | --- | --- |  |  | --- | --- | --- | --- | --- |  | 0 | 1000 | #DIV/0! | #DIV/0! | #DIV/0! | #DIV/0! | #DIV/0! | 1 | --- | --- | --- | --- | No U |  |  |  | #N/A | #N/A | ---
--- | 132 | --- | --- |  |  | --- | --- | --- | --- | --- |  | 0 | 1000 | #DIV/0! | #DIV/0! | #DIV/0! | #DIV/0! | #DIV/0! | 1 | --- | --- | --- | --- | No U |  |  |  | #N/A | #N/A | ---
--- | 133 | --- | --- |  |  | --- | --- | --- | --- | --- |  | 0 | 1000 | #DIV/0! | #DIV/0! | #DIV/0! | #DIV/0! | #DIV/0! | 1 | --- | --- | --- | --- | No U |  |  |  | #N/A | #N/A | ---
--- | 134 | --- | --- |  |  | --- | --- | --- | --- | --- |  | 0 | 1000 | #DIV/0! | #DIV/0! | #DIV/0! | #DIV/0! | #DIV/0! | 1 | --- | --- | --- | --- | No U |  |  |  | #N/A | #N/A | ---
--- | 135 | --- | --- |  |  | --- | --- | --- | --- | --- |  | 0 | 1000 | #DIV/0! | #DIV/0! | #DIV/0! | #DIV/0! | #DIV/0! | 1 | --- | --- | --- | --- | No U |  |  |  | #N/A | #N/A | ---
--- | 136 | --- | --- |  |  | --- | --- | --- | --- | --- |  | 0 | 1000 | #DIV/0! | #DIV/0! | #DIV/0! | #DIV/0! | #DIV/0! | 1 | --- | --- | --- | --- | No U |  |  |  | #N/A | #N/A | ---
--- | 137 | --- | --- |  |  | --- | --- | --- | --- | --- |  | 0 | 1000 | #DIV/0! | #DIV/0! | #DIV/0! | #DIV/0! | #DIV/0! | 1 | --- | --- | --- | --- | No U |  |  |  | #N/A | #N/A | ---
--- | 138 | --- | --- |  |  | --- | --- | --- | --- | --- |  | 0 | 1000 | #DIV/0! | #DIV/0! | #DIV/0! | #DIV/0! | #DIV/0! | 1 | --- | --- | --- | --- | No U |  |  |  | #N/A | #N/A | ---
--- | 139 | --- | --- |  |  | --- | --- | --- | --- | --- |  | 0 | 1000 | #DIV/0! | #DIV/0! | #DIV/0! | #DIV/0! | #DIV/0! | 1 | --- | --- | --- | --- | No U |  |  |  | #N/A | #N/A | ---
--- | 140 | --- | --- |  |  | --- | --- | --- | --- | --- |  | 0 | 1000 | #DIV/0! | #DIV/0! | #DIV/0! | #DIV/0! | #DIV/0! | 1 | --- | --- | --- | --- | No U |  |  |  | #N/A | #N/A | ---
--- | 141 | --- | --- |  |  | --- | --- | --- | --- | --- |  | 0 | 1000 | #DIV/0! | #DIV/0! | #DIV/0! | #DIV/0! | #DIV/0! | 1 | --- | --- | --- | --- | No U |  |  |  | #N/A | #N/A | ---
--- | 142 | --- | --- |  |  | --- | --- | --- | --- | --- |  | 0 | 1000 | #DIV/0! | #DIV/0! | #DIV/0! | #DIV/0! | #DIV/0! | 1 | --- | --- | --- | --- | No U |  |  |  | #N/A | #N/A | ---
--- | 143 | --- | --- |  |  | --- | --- | --- | --- | --- |  | 0 | 1000 | #DIV/0! | #DIV/0! | #DIV/0! | #DIV/0! | #DIV/0! | 1 | --- | --- | --- | --- | No U |  |  |  | #N/A | #N/A | ---
--- | 144 | --- | --- |  |  | --- | --- | --- | --- | --- |  | 0 | 1000 | #DIV/0! | #DIV/0! | #DIV/0! | #DIV/0! | #DIV/0! | 1 | --- | --- | --- | --- | No U |  |  |  | #N/A | #N/A | ---
--- | 145 | --- | --- |  |  | --- | --- | --- | --- | --- |  | 0 | 1000 | #DIV/0! | #DIV/0! | #DIV/0! | #DIV/0! | #DIV/0! | 1 | --- | --- | --- | --- | No U |  |  |  | #N/A | #N/A | ---
--- | 146 | --- | --- |  |  | --- | --- | --- | --- | --- |  | 0 | 1000 | #DIV/0! | #DIV/0! | #DIV/0! | #DIV/0! | #DIV/0! | 1 | --- | --- | --- | --- | No U |  |  |  | #N/A | #N/A | ---
--- | 147 | --- | --- |  |  | --- | --- | --- | --- | --- |  | 0 | 1000 | #DIV/0! | #DIV/0! | #DIV/0! | #DIV/0! | #DIV/0! | 1 | --- | --- | --- | --- | No U |  |  |  | #N/A | #N/A | ---
--- | 148 | --- | --- |  |  | --- | --- | --- | --- | --- |  | 0 | 1000 | #DIV/0! | #DIV/0! | #DIV/0! | #DIV/0! | #DIV/0! | 1 | --- | --- | --- | --- | No U |  |  |  | #N/A | #N/A | ---
--- | 149 | --- | --- |  |  | --- | --- | --- | --- | --- |  | 0 | 1000 | #DIV/0! | #DIV/0! | #DIV/0! | #DIV/0! | #DIV/0! | 1 | --- | --- | --- | --- | No U |  |  |  | #N/A | #N/A | ---
--- | 150 | --- | --- |  |  | --- | --- | --- | --- | --- |  | 0 | 1000 | #DIV/0! | #DIV/0! | #DIV/0! | #DIV/0! | #DIV/0! | 1 | --- | --- | --- | --- | No U |  |  |  | #N/A | #N/A | ---
Note on P1: kref is determined by the effective degrees of freedom of the PT/ILC as calculated in N3.
Note on D2: The number of decimals set here is used only for graphing purposes so that the number of decimals of the accepted value and associated uncertainty are kept under control. This setting does NOT affect values on the data page. Until overwritten, it will default to 3 significant digits using a calculation based on the reference value uncertainty.
Note on J2: This value will be used as the multiplier for the Pn test calcuations: Typical values: Volume: 1 Mass & Length: 3
Note on G3: If this cell has red hash marks, the Planned SOP cell on the Cover tab has not been completed.
Note on I3: Units in list are typical units seen in U.S. PT/ILCs. Conversion factors can be found in NIST SP 811, NIST HB 44 and NIST SP 1038.
Note on I4: Select the reference value from the list. Some values may require entry of value or equation in columns AV and AW.
Note on I6: Enter the source of the tolerance.
Note on G7: If cell is bright yellow Uref is more than the allowable portion of the assigned tolerance.
Note on M7: Equations may be entered.
Note on M8: Equations may be entered.
Note on A28: Hide lines with no data to prevent blank spaces in charts. Highlight the empty lines, right click and select 'Hide". To unhide lines highlight the lines above and below those hidden, right click and select 'Unhide'. To add additional data, graph and E(n)&P(n) pages, select all three page tabs by clicking on the Data tab, holding down the shift key and then clicking the E(n)&P(n) tab. Then right click one of the tabs and select Move or Copy. In the window that opens click the 'Make a copy' box then follow the instructions. WARNING: Failure to copy these pages as a group will result in a great deal of additional work to make the graphs. Copying as a group will maintain the automation of the chart titles.
Note on L28: Use '#' to indicate the values that are to be excluded from the Adjusted Statistics. Select any suspected blunders and then only conduct ONE iteration of all values that are outside of two standard deviations and noted in the suggested box above.
Note on G29: OWM SOP references: ISO/IEC 17043, Annex B, Eqn B.1. (ISO 13528, Eqn 11 (9.3.1)
Note on H29: Normalized Error, E(n): OWM SOP uses absolute value to graph on histogram with limit of one; References: ISO/IEC 17043, Annex B, Eqn B.6. (ISO 13528, Eqn 20 (9.7)
Note on I29: Normalized Precision, P(n): OWM SOP uses absolute value to graph on histogram with limit of one; This decision rule for conformity assessment is a unique OWM normalized precision assessment to evaluate compliance with ISO/IEC 17025 and Decision Rules compliance.
Note on J29: Z score: value may be used by the laboratory to assess bias with respect to the adjusted standard deviation of the PT; References: ISO/IEC 17043, Annex B, Eqn B.3. (ISO 13528, Eqn 14 (9.4.1)

## Data (18)
Use | 33 | % of the tolerance to set % of tolerance to be used on graph page. Enter as whole value (e.g. 10 = 10 %). | [9 empty] | ub of PT: | #DIV/0! | kref: | #DIV/0! | [6 empty] | Excluded data:
|  | Round accepted value and Uncertainty to | 0 | decimal places (applies to Graphs only). |  |  | Multiplier for Pn test: |  | 3 |  |  | Effective d.f. for Uref: | #DIV/0! | [22 empty] | List for Ref value Selection
| Region: | 0 |  | Procedure: |  |  | Units | units |  |  |  |  | Insert summary page for each participant showing En & Pn
| Reporting Year: | 0 |  | Accepted Reference Value: |  | #DIV/0! | Ref. source: | Wt'd Mean±Trm'd Avg U |  |  | If reference value is from a calibration or other source.
| Round Robin: |  |  | U of Ref. Value(kref*upt): |  | 0 | Tolerance: | value | units
| Artifact ID: | 0 |  |  |  |  | Tol. Source: |  |  |  | Source: | [10 empty] | Analyst's aid: | [13 empty] | Source | Value | U(k=2)
| PT Identification: | 0 |  |  | P(n) of Uref: | #VALUE! |  |  |  |  | Value: |  | units | [22 empty] | Adjusted Mean | #DIV/0! | #NUM!
[5 empty] | Description: | [5 empty] | U(k=2): |  | units | [22 empty] | Adjusted Mean w/ub | #DIV/0! | #DIV/0!
[36 empty] | 0 | 0 | 0
DATA ANALYSIS (Used after visual assessment of data when selecting appropriate reference value.) | [35 empty] | Mean of Accredited Labs & Avg U | Enter Equation | Enter Equation
Initial Statistics: |  |  | Do not change the Initial Statistics calculations! Initial Statistics are used to assess the group distribution and evaluate initial choices for reference values. | [7 empty] | Analyst's aid: | [24 empty] | Wt'd Mean±Trm'd Avg U | #DIV/0! | 0
Mean: |  | #DIV/0! | [8 empty] | Likely candidates to be excluded from calculation of Adjusted Values: If you agree, enter the # symbol in column L for each value to be excluded. |  | None
Median: |  | #NUM! | E(n): Normalized Error; evaluates bias vs. combined uncertainties. | [32 empty] | End of List
Max: |  | 0 | P(n): Normalized Precision; evaluates uncertainty vs. tolerance.
Min: |  | 0 | Typically, Adjusted Statistics include only those values that are designated the Official Laboratory Value, pass E(n), pass P(n), and are within 2 standard deviations of the Initial Statistics Mean value.
Range: |  | 0 | [31 empty] | Excluded data list
Standard Deviation: |  | #DIV/0! | Adjusted Statistics are used for assessing and selecting a PT/ILC Reference value.
SD of Initial Mean: |  | #DIV/0! | 0 | values were included in the Adjusted Statistics: | [17 empty] | The cells in this box are used to create the titles and legend information for the graphs. DO NOT DELETE! | [11 empty] | #
Adjusted Statistics: |  |  | 0 | values were NOT included in the Adjusted Statistics: | [17 empty] | Accepted value ± Uref |  |  |  | Accepted Value ± 33 % tol
Mean: |  | #DIV/0! | Official values not included in the Adjusted Statistics: | [18 empty] | #DIV/0!
Median: |  | #NUM! | None | [18 empty] | PT ID: 0 0 0, 0 E(n) & P(n)
Max: |  | 0
Min: |  | 0
Range: |  | 0
Standard Deviation: |  | #DIV/0!
SD of Adjusted Mean: |  | #DIV/0!
| k (adjusted) (-1 df)= | #NUM! | [24 empty] | Values included in Adjusted Statistics | Failing Values excluded from Adjusted Statistics | Unofficial values not included in adjusted stats |  | ub for values included in Adjusted Statistics | d.f. for values included in Adjusted Statistics | Values included in Initial Statistics |  | Weighted Mean Calcs
DATA and PERFORMANCE ANALYSIS |  |  |  | En and Pn values highlighted in Red (dark shading) are performance failures. Values highlighted in Yellow (light shading) are values of concern. The Z Score is not used for Pass/Fail at this time. | [6 empty] | Remove from Adjusted (#) |  | d.f. for ub of lab |  | Accepted Value + Uref | Accepted Value - Uref | Accepted Value + 33 % tol | Accepted Value - 33 % tol | E(n) & P(n) Limit |  | Decision process |  |  |  | Adjusted Statistics Participants |  |  |  |  | Include in Initial (*) |  |  |  |  | Values Passing tests | Assoc U | Weights 1/Assoc. U | Value/U
Date of Test | # | Participant ID * - Official Value | SOP Used | Reported Value | Uncertainty | Difference (D) from Reference value | E(n) Pass < 1 | P(n) Pass < 1 | Z Score (D/SPT) | Mean ± 2 s.d. |  | ub of Lab |  | Accepted Value | [5 empty] | Calculated P(n) | 2SD | Pn | En | Included | Suggested to exclude | Actually excluded
--- | 1 | --- | --- |  |  | --- | --- | --- | --- | --- |  | 0 | 1000 | #DIV/0! | #DIV/0! | #DIV/0! | #DIV/0! | #DIV/0! | 1 | --- | --- | --- | --- | No U |  |  |  | #N/A | #N/A | ---
--- | 2 | --- | --- |  |  | --- | --- | --- | --- | --- |  | 0 | 1000 | #DIV/0! | #DIV/0! | #DIV/0! | #DIV/0! | #DIV/0! | 1 | --- | --- | --- | --- | No U |  |  |  | #N/A | #N/A | ---
--- | 3 | --- | --- |  |  | --- | --- | --- | --- | --- |  | 0 | 1000 | #DIV/0! | #DIV/0! | #DIV/0! | #DIV/0! | #DIV/0! | 1 | --- | --- | --- | --- | No U |  |  |  | #N/A | #N/A | ---
--- | 4 | --- | --- |  |  | --- | --- | --- | --- | --- |  | 0 | 1000 | #DIV/0! | #DIV/0! | #DIV/0! | #DIV/0! | #DIV/0! | 1 | --- | --- | --- | --- | No U |  |  |  | #N/A | #N/A | ---
--- | 5 | --- | --- |  |  | --- | --- | --- | --- | --- |  | 0 | 1000 | #DIV/0! | #DIV/0! | #DIV/0! | #DIV/0! | #DIV/0! | 1 | --- | --- | --- | --- | No U |  |  |  | #N/A | #N/A | ---
--- | 6 | --- | --- |  |  | --- | --- | --- | --- | --- |  | 0 | 1000 | #DIV/0! | #DIV/0! | #DIV/0! | #DIV/0! | #DIV/0! | 1 | --- | --- | --- | --- | No U |  |  |  | #N/A | #N/A | ---
--- | 7 | --- | --- |  |  | --- | --- | --- | --- | --- |  | 0 | 1000 | #DIV/0! | #DIV/0! | #DIV/0! | #DIV/0! | #DIV/0! | 1 | --- | --- | --- | --- | No U |  |  |  | #N/A | #N/A | ---
--- | 8 | --- | --- |  |  | --- | --- | --- | --- | --- |  | 0 | 1000 | #DIV/0! | #DIV/0! | #DIV/0! | #DIV/0! | #DIV/0! | 1 | --- | --- | --- | --- | No U |  |  |  | #N/A | #N/A | ---
--- | 9 | --- | --- |  |  | --- | --- | --- | --- | --- |  | 0 | 1000 | #DIV/0! | #DIV/0! | #DIV/0! | #DIV/0! | #DIV/0! | 1 | --- | --- | --- | --- | No U |  |  |  | #N/A | #N/A | ---
--- | 10 | --- | --- |  |  | --- | --- | --- | --- | --- |  | 0 | 1000 | #DIV/0! | #DIV/0! | #DIV/0! | #DIV/0! | #DIV/0! | 1 | --- | --- | --- | --- | No U |  |  |  | #N/A | #N/A | ---
--- | 11 | --- | --- |  |  | --- | --- | --- | --- | --- |  | 0 | 1000 | #DIV/0! | #DIV/0! | #DIV/0! | #DIV/0! | #DIV/0! | 1 | --- | --- | --- | --- | No U |  |  |  | #N/A | #N/A | ---
--- | 12 | --- | --- |  |  | --- | --- | --- | --- | --- |  | 0 | 1000 | #DIV/0! | #DIV/0! | #DIV/0! | #DIV/0! | #DIV/0! | 1 | --- | --- | --- | --- | No U |  |  |  | #N/A | #N/A | ---
--- | 13 | --- | --- |  |  | --- | --- | --- | --- | --- |  | 0 | 1000 | #DIV/0! | #DIV/0! | #DIV/0! | #DIV/0! | #DIV/0! | 1 | --- | --- | --- | --- | No U |  |  |  | #N/A | #N/A | ---
--- | 14 | --- | --- |  |  | --- | --- | --- | --- | --- |  | 0 | 1000 | #DIV/0! | #DIV/0! | #DIV/0! | #DIV/0! | #DIV/0! | 1 | --- | --- | --- | --- | No U |  |  |  | #N/A | #N/A | ---
--- | 15 | --- | --- |  |  | --- | --- | --- | --- | --- |  | 0 | 1000 | #DIV/0! | #DIV/0! | #DIV/0! | #DIV/0! | #DIV/0! | 1 | --- | --- | --- | --- | No U |  |  |  | #N/A | #N/A | ---
--- | 16 | --- | --- |  |  | --- | --- | --- | --- | --- |  | 0 | 1000 | #DIV/0! | #DIV/0! | #DIV/0! | #DIV/0! | #DIV/0! | 1 | --- | --- | --- | --- | No U |  |  |  | #N/A | #N/A | ---
--- | 17 | --- | --- |  |  | --- | --- | --- | --- | --- |  | 0 | 1000 | #DIV/0! | #DIV/0! | #DIV/0! | #DIV/0! | #DIV/0! | 1 | --- | --- | --- | --- | No U |  |  |  | #N/A | #N/A | ---
--- | 18 | --- | --- |  |  | --- | --- | --- | --- | --- |  | 0 | 1000 | #DIV/0! | #DIV/0! | #DIV/0! | #DIV/0! | #DIV/0! | 1 | --- | --- | --- | --- | No U |  |  |  | #N/A | #N/A | ---
--- | 19 | --- | --- |  |  | --- | --- | --- | --- | --- |  | 0 | 1000 | #DIV/0! | #DIV/0! | #DIV/0! | #DIV/0! | #DIV/0! | 1 | --- | --- | --- | --- | No U |  |  |  | #N/A | #N/A | ---
--- | 20 | --- | --- |  |  | --- | --- | --- | --- | --- |  | 0 | 1000 | #DIV/0! | #DIV/0! | #DIV/0! | #DIV/0! | #DIV/0! | 1 | --- | --- | --- | --- | No U |  |  |  | #N/A | #N/A | ---
--- | 21 | --- | --- |  |  | --- | --- | --- | --- | --- |  | 0 | 1000 | #DIV/0! | #DIV/0! | #DIV/0! | #DIV/0! | #DIV/0! | 1 | --- | --- | --- | --- | No U |  |  |  | #N/A | #N/A | ---
--- | 22 | --- | --- |  |  | --- | --- | --- | --- | --- |  | 0 | 1000 | #DIV/0! | #DIV/0! | #DIV/0! | #DIV/0! | #DIV/0! | 1 | --- | --- | --- | --- | No U |  |  |  | #N/A | #N/A | ---
--- | 23 | --- | --- |  |  | --- | --- | --- | --- | --- |  | 0 | 1000 | #DIV/0! | #DIV/0! | #DIV/0! | #DIV/0! | #DIV/0! | 1 | --- | --- | --- | --- | No U |  |  |  | #N/A | #N/A | ---
--- | 24 | --- | --- |  |  | --- | --- | --- | --- | --- |  | 0 | 1000 | #DIV/0! | #DIV/0! | #DIV/0! | #DIV/0! | #DIV/0! | 1 | --- | --- | --- | --- | No U |  |  |  | #N/A | #N/A | ---
--- | 25 | --- | --- |  |  | --- | --- | --- | --- | --- |  | 0 | 1000 | #DIV/0! | #DIV/0! | #DIV/0! | #DIV/0! | #DIV/0! | 1 | --- | --- | --- | --- | No U |  |  |  | #N/A | #N/A | ---
--- | 26 | --- | --- |  |  | --- | --- | --- | --- | --- |  | 0 | 1000 | #DIV/0! | #DIV/0! | #DIV/0! | #DIV/0! | #DIV/0! | 1 | --- | --- | --- | --- | No U |  |  |  | #N/A | #N/A | ---
--- | 27 | --- | --- |  |  | --- | --- | --- | --- | --- |  | 0 | 1000 | #DIV/0! | #DIV/0! | #DIV/0! | #DIV/0! | #DIV/0! | 1 | --- | --- | --- | --- | No U |  |  |  | #N/A | #N/A | ---
--- | 28 | --- | --- |  |  | --- | --- | --- | --- | --- |  | 0 | 1000 | #DIV/0! | #DIV/0! | #DIV/0! | #DIV/0! | #DIV/0! | 1 | --- | --- | --- | --- | No U |  |  |  | #N/A | #N/A | ---
--- | 29 | --- | --- |  |  | --- | --- | --- | --- | --- |  | 0 | 1000 | #DIV/0! | #DIV/0! | #DIV/0! | #DIV/0! | #DIV/0! | 1 | --- | --- | --- | --- | No U |  |  |  | #N/A | #N/A | ---
--- | 30 | --- | --- |  |  | --- | --- | --- | --- | --- |  | 0 | 1000 | #DIV/0! | #DIV/0! | #DIV/0! | #DIV/0! | #DIV/0! | 1 | --- | --- | --- | --- | No U |  |  |  | #N/A | #N/A | ---
--- | 31 | --- | --- |  |  | --- | --- | --- | --- | --- |  | 0 | 1000 | #DIV/0! | #DIV/0! | #DIV/0! | #DIV/0! | #DIV/0! | 1 | --- | --- | --- | --- | No U |  |  |  | #N/A | #N/A | ---
--- | 32 | --- | --- |  |  | --- | --- | --- | --- | --- |  | 0 | 1000 | #DIV/0! | #DIV/0! | #DIV/0! | #DIV/0! | #DIV/0! | 1 | --- | --- | --- | --- | No U |  |  |  | #N/A | #N/A | ---
--- | 33 | --- | --- |  |  | --- | --- | --- | --- | --- |  | 0 | 1000 | #DIV/0! | #DIV/0! | #DIV/0! | #DIV/0! | #DIV/0! | 1 | --- | --- | --- | --- | No U |  |  |  | #N/A | #N/A | ---
--- | 34 | --- | --- |  |  | --- | --- | --- | --- | --- |  | 0 | 1000 | #DIV/0! | #DIV/0! | #DIV/0! | #DIV/0! | #DIV/0! | 1 | --- | --- | --- | --- | No U |  |  |  | #N/A | #N/A | ---
--- | 35 | --- | --- |  |  | --- | --- | --- | --- | --- |  | 0 | 1000 | #DIV/0! | #DIV/0! | #DIV/0! | #DIV/0! | #DIV/0! | 1 | --- | --- | --- | --- | No U |  |  |  | #N/A | #N/A | ---
--- | 36 | --- | --- |  |  | --- | --- | --- | --- | --- |  | 0 | 1000 | #DIV/0! | #DIV/0! | #DIV/0! | #DIV/0! | #DIV/0! | 1 | --- | --- | --- | --- | No U |  |  |  | #N/A | #N/A | ---
--- | 37 | --- | --- |  |  | --- | --- | --- | --- | --- |  | 0 | 1000 | #DIV/0! | #DIV/0! | #DIV/0! | #DIV/0! | #DIV/0! | 1 | --- | --- | --- | --- | No U |  |  |  | #N/A | #N/A | ---
--- | 38 | --- | --- |  |  | --- | --- | --- | --- | --- |  | 0 | 1000 | #DIV/0! | #DIV/0! | #DIV/0! | #DIV/0! | #DIV/0! | 1 | --- | --- | --- | --- | No U |  |  |  | #N/A | #N/A | ---
--- | 39 | --- | --- |  |  | --- | --- | --- | --- | --- |  | 0 | 1000 | #DIV/0! | #DIV/0! | #DIV/0! | #DIV/0! | #DIV/0! | 1 | --- | --- | --- | --- | No U |  |  |  | #N/A | #N/A | ---
--- | 40 | --- | --- |  |  | --- | --- | --- | --- | --- |  | 0 | 1000 | #DIV/0! | #DIV/0! | #DIV/0! | #DIV/0! | #DIV/0! | 1 | --- | --- | --- | --- | No U |  |  |  | #N/A | #N/A | ---
--- | 41 | --- | --- |  |  | --- | --- | --- | --- | --- |  | 0 | 1000 | #DIV/0! | #DIV/0! | #DIV/0! | #DIV/0! | #DIV/0! | 1 | --- | --- | --- | --- | No U |  |  |  | #N/A | #N/A | ---
--- | 42 | --- | --- |  |  | --- | --- | --- | --- | --- |  | 0 | 1000 | #DIV/0! | #DIV/0! | #DIV/0! | #DIV/0! | #DIV/0! | 1 | --- | --- | --- | --- | No U |  |  |  | #N/A | #N/A | ---
--- | 43 | --- | --- |  |  | --- | --- | --- | --- | --- |  | 0 | 1000 | #DIV/0! | #DIV/0! | #DIV/0! | #DIV/0! | #DIV/0! | 1 | --- | --- | --- | --- | No U |  |  |  | #N/A | #N/A | ---
--- | 44 | --- | --- |  |  | --- | --- | --- | --- | --- |  | 0 | 1000 | #DIV/0! | #DIV/0! | #DIV/0! | #DIV/0! | #DIV/0! | 1 | --- | --- | --- | --- | No U |  |  |  | #N/A | #N/A | ---
--- | 45 | --- | --- |  |  | --- | --- | --- | --- | --- |  | 0 | 1000 | #DIV/0! | #DIV/0! | #DIV/0! | #DIV/0! | #DIV/0! | 1 | --- | --- | --- | --- | No U |  |  |  | #N/A | #N/A | ---
--- | 46 | --- | --- |  |  | --- | --- | --- | --- | --- |  | 0 | 1000 | #DIV/0! | #DIV/0! | #DIV/0! | #DIV/0! | #DIV/0! | 1 | --- | --- | --- | --- | No U |  |  |  | #N/A | #N/A | ---
--- | 47 | --- | --- |  |  | --- | --- | --- | --- | --- |  | 0 | 1000 | #DIV/0! | #DIV/0! | #DIV/0! | #DIV/0! | #DIV/0! | 1 | --- | --- | --- | --- | No U |  |  |  | #N/A | #N/A | ---
--- | 48 | --- | --- |  |  | --- | --- | --- | --- | --- |  | 0 | 1000 | #DIV/0! | #DIV/0! | #DIV/0! | #DIV/0! | #DIV/0! | 1 | --- | --- | --- | --- | No U |  |  |  | #N/A | #N/A | ---
--- | 49 | --- | --- |  |  | --- | --- | --- | --- | --- |  | 0 | 1000 | #DIV/0! | #DIV/0! | #DIV/0! | #DIV/0! | #DIV/0! | 1 | --- | --- | --- | --- | No U |  |  |  | #N/A | #N/A | ---
--- | 50 | --- | --- |  |  | --- | --- | --- | --- | --- |  | 0 | 1000 | #DIV/0! | #DIV/0! | #DIV/0! | #DIV/0! | #DIV/0! | 1 | --- | --- | --- | --- | No U |  |  |  | #N/A | #N/A | ---
--- | 51 | --- | --- |  |  | --- | --- | --- | --- | --- |  | 0 | 1000 | #DIV/0! | #DIV/0! | #DIV/0! | #DIV/0! | #DIV/0! | 1 | --- | --- | --- | --- | No U |  |  |  | #N/A | #N/A | ---
--- | 52 | --- | --- |  |  | --- | --- | --- | --- | --- |  | 0 | 1000 | #DIV/0! | #DIV/0! | #DIV/0! | #DIV/0! | #DIV/0! | 1 | --- | --- | --- | --- | No U |  |  |  | #N/A | #N/A | ---
--- | 53 | --- | --- |  |  | --- | --- | --- | --- | --- |  | 0 | 1000 | #DIV/0! | #DIV/0! | #DIV/0! | #DIV/0! | #DIV/0! | 1 | --- | --- | --- | --- | No U |  |  |  | #N/A | #N/A | ---
--- | 54 | --- | --- |  |  | --- | --- | --- | --- | --- |  | 0 | 1000 | #DIV/0! | #DIV/0! | #DIV/0! | #DIV/0! | #DIV/0! | 1 | --- | --- | --- | --- | No U |  |  |  | #N/A | #N/A | ---
--- | 55 | --- | --- |  |  | --- | --- | --- | --- | --- |  | 0 | 1000 | #DIV/0! | #DIV/0! | #DIV/0! | #DIV/0! | #DIV/0! | 1 | --- | --- | --- | --- | No U |  |  |  | #N/A | #N/A | ---
--- | 56 | --- | --- |  |  | --- | --- | --- | --- | --- |  | 0 | 1000 | #DIV/0! | #DIV/0! | #DIV/0! | #DIV/0! | #DIV/0! | 1 | --- | --- | --- | --- | No U |  |  |  | #N/A | #N/A | ---
--- | 57 | --- | --- |  |  | --- | --- | --- | --- | --- |  | 0 | 1000 | #DIV/0! | #DIV/0! | #DIV/0! | #DIV/0! | #DIV/0! | 1 | --- | --- | --- | --- | No U |  |  |  | #N/A | #N/A | ---
--- | 58 | --- | --- |  |  | --- | --- | --- | --- | --- |  | 0 | 1000 | #DIV/0! | #DIV/0! | #DIV/0! | #DIV/0! | #DIV/0! | 1 | --- | --- | --- | --- | No U |  |  |  | #N/A | #N/A | ---
--- | 59 | --- | --- |  |  | --- | --- | --- | --- | --- |  | 0 | 1000 | #DIV/0! | #DIV/0! | #DIV/0! | #DIV/0! | #DIV/0! | 1 | --- | --- | --- | --- | No U |  |  |  | #N/A | #N/A | ---
--- | 60 | --- | --- |  |  | --- | --- | --- | --- | --- |  | 0 | 1000 | #DIV/0! | #DIV/0! | #DIV/0! | #DIV/0! | #DIV/0! | 1 | --- | --- | --- | --- | No U |  |  |  | #N/A | #N/A | ---
--- | 61 | --- | --- |  |  | --- | --- | --- | --- | --- |  | 0 | 1000 | #DIV/0! | #DIV/0! | #DIV/0! | #DIV/0! | #DIV/0! | 1 | --- | --- | --- | --- | No U |  |  |  | #N/A | #N/A | ---
--- | 62 | --- | --- |  |  | --- | --- | --- | --- | --- |  | 0 | 1000 | #DIV/0! | #DIV/0! | #DIV/0! | #DIV/0! | #DIV/0! | 1 | --- | --- | --- | --- | No U |  |  |  | #N/A | #N/A | ---
--- | 63 | --- | --- |  |  | --- | --- | --- | --- | --- |  | 0 | 1000 | #DIV/0! | #DIV/0! | #DIV/0! | #DIV/0! | #DIV/0! | 1 | --- | --- | --- | --- | No U |  |  |  | #N/A | #N/A | ---
--- | 64 | --- | --- |  |  | --- | --- | --- | --- | --- |  | 0 | 1000 | #DIV/0! | #DIV/0! | #DIV/0! | #DIV/0! | #DIV/0! | 1 | --- | --- | --- | --- | No U |  |  |  | #N/A | #N/A | ---
--- | 65 | --- | --- |  |  | --- | --- | --- | --- | --- |  | 0 | 1000 | #DIV/0! | #DIV/0! | #DIV/0! | #DIV/0! | #DIV/0! | 1 | --- | --- | --- | --- | No U |  |  |  | #N/A | #N/A | ---
--- | 66 | --- | --- |  |  | --- | --- | --- | --- | --- |  | 0 | 1000 | #DIV/0! | #DIV/0! | #DIV/0! | #DIV/0! | #DIV/0! | 1 | --- | --- | --- | --- | No U |  |  |  | #N/A | #N/A | ---
--- | 67 | --- | --- |  |  | --- | --- | --- | --- | --- |  | 0 | 1000 | #DIV/0! | #DIV/0! | #DIV/0! | #DIV/0! | #DIV/0! | 1 | --- | --- | --- | --- | No U |  |  |  | #N/A | #N/A | ---
--- | 68 | --- | --- |  |  | --- | --- | --- | --- | --- |  | 0 | 1000 | #DIV/0! | #DIV/0! | #DIV/0! | #DIV/0! | #DIV/0! | 1 | --- | --- | --- | --- | No U |  |  |  | #N/A | #N/A | ---
--- | 69 | --- | --- |  |  | --- | --- | --- | --- | --- |  | 0 | 1000 | #DIV/0! | #DIV/0! | #DIV/0! | #DIV/0! | #DIV/0! | 1 | --- | --- | --- | --- | No U |  |  |  | #N/A | #N/A | ---
--- | 70 | --- | --- |  |  | --- | --- | --- | --- | --- |  | 0 | 1000 | #DIV/0! | #DIV/0! | #DIV/0! | #DIV/0! | #DIV/0! | 1 | --- | --- | --- | --- | No U |  |  |  | #N/A | #N/A | ---
--- | 71 | --- | --- |  |  | --- | --- | --- | --- | --- |  | 0 | 1000 | #DIV/0! | #DIV/0! | #DIV/0! | #DIV/0! | #DIV/0! | 1 | --- | --- | --- | --- | No U |  |  |  | #N/A | #N/A | ---
--- | 72 | --- | --- |  |  | --- | --- | --- | --- | --- |  | 0 | 1000 | #DIV/0! | #DIV/0! | #DIV/0! | #DIV/0! | #DIV/0! | 1 | --- | --- | --- | --- | No U |  |  |  | #N/A | #N/A | ---
--- | 73 | --- | --- |  |  | --- | --- | --- | --- | --- |  | 0 | 1000 | #DIV/0! | #DIV/0! | #DIV/0! | #DIV/0! | #DIV/0! | 1 | --- | --- | --- | --- | No U |  |  |  | #N/A | #N/A | ---
--- | 74 | --- | --- |  |  | --- | --- | --- | --- | --- |  | 0 | 1000 | #DIV/0! | #DIV/0! | #DIV/0! | #DIV/0! | #DIV/0! | 1 | --- | --- | --- | --- | No U |  |  |  | #N/A | #N/A | ---
--- | 75 | --- | --- |  |  | --- | --- | --- | --- | --- |  | 0 | 1000 | #DIV/0! | #DIV/0! | #DIV/0! | #DIV/0! | #DIV/0! | 1 | --- | --- | --- | --- | No U |  |  |  | #N/A | #N/A | ---
--- | 76 | --- | --- |  |  | --- | --- | --- | --- | --- |  | 0 | 1000 | #DIV/0! | #DIV/0! | #DIV/0! | #DIV/0! | #DIV/0! | 1 | --- | --- | --- | --- | No U |  |  |  | #N/A | #N/A | ---
--- | 77 | --- | --- |  |  | --- | --- | --- | --- | --- |  | 0 | 1000 | #DIV/0! | #DIV/0! | #DIV/0! | #DIV/0! | #DIV/0! | 1 | --- | --- | --- | --- | No U |  |  |  | #N/A | #N/A | ---
--- | 78 | --- | --- |  |  | --- | --- | --- | --- | --- |  | 0 | 1000 | #DIV/0! | #DIV/0! | #DIV/0! | #DIV/0! | #DIV/0! | 1 | --- | --- | --- | --- | No U |  |  |  | #N/A | #N/A | ---
--- | 79 | --- | --- |  |  | --- | --- | --- | --- | --- |  | 0 | 1000 | #DIV/0! | #DIV/0! | #DIV/0! | #DIV/0! | #DIV/0! | 1 | --- | --- | --- | --- | No U |  |  |  | #N/A | #N/A | ---
--- | 80 | --- | --- |  |  | --- | --- | --- | --- | --- |  | 0 | 1000 | #DIV/0! | #DIV/0! | #DIV/0! | #DIV/0! | #DIV/0! | 1 | --- | --- | --- | --- | No U |  |  |  | #N/A | #N/A | ---
--- | 81 | --- | --- |  |  | --- | --- | --- | --- | --- |  | 0 | 1000 | #DIV/0! | #DIV/0! | #DIV/0! | #DIV/0! | #DIV/0! | 1 | --- | --- | --- | --- | No U |  |  |  | #N/A | #N/A | ---
--- | 82 | --- | --- |  |  | --- | --- | --- | --- | --- |  | 0 | 1000 | #DIV/0! | #DIV/0! | #DIV/0! | #DIV/0! | #DIV/0! | 1 | --- | --- | --- | --- | No U |  |  |  | #N/A | #N/A | ---
--- | 83 | --- | --- |  |  | --- | --- | --- | --- | --- |  | 0 | 1000 | #DIV/0! | #DIV/0! | #DIV/0! | #DIV/0! | #DIV/0! | 1 | --- | --- | --- | --- | No U |  |  |  | #N/A | #N/A | ---
--- | 84 | --- | --- |  |  | --- | --- | --- | --- | --- |  | 0 | 1000 | #DIV/0! | #DIV/0! | #DIV/0! | #DIV/0! | #DIV/0! | 1 | --- | --- | --- | --- | No U |  |  |  | #N/A | #N/A | ---
--- | 85 | --- | --- |  |  | --- | --- | --- | --- | --- |  | 0 | 1000 | #DIV/0! | #DIV/0! | #DIV/0! | #DIV/0! | #DIV/0! | 1 | --- | --- | --- | --- | No U |  |  |  | #N/A | #N/A | ---
--- | 86 | --- | --- |  |  | --- | --- | --- | --- | --- |  | 0 | 1000 | #DIV/0! | #DIV/0! | #DIV/0! | #DIV/0! | #DIV/0! | 1 | --- | --- | --- | --- | No U |  |  |  | #N/A | #N/A | ---
--- | 87 | --- | --- |  |  | --- | --- | --- | --- | --- |  | 0 | 1000 | #DIV/0! | #DIV/0! | #DIV/0! | #DIV/0! | #DIV/0! | 1 | --- | --- | --- | --- | No U |  |  |  | #N/A | #N/A | ---
--- | 88 | --- | --- |  |  | --- | --- | --- | --- | --- |  | 0 | 1000 | #DIV/0! | #DIV/0! | #DIV/0! | #DIV/0! | #DIV/0! | 1 | --- | --- | --- | --- | No U |  |  |  | #N/A | #N/A | ---
--- | 89 | --- | --- |  |  | --- | --- | --- | --- | --- |  | 0 | 1000 | #DIV/0! | #DIV/0! | #DIV/0! | #DIV/0! | #DIV/0! | 1 | --- | --- | --- | --- | No U |  |  |  | #N/A | #N/A | ---
--- | 90 | --- | --- |  |  | --- | --- | --- | --- | --- |  | 0 | 1000 | #DIV/0! | #DIV/0! | #DIV/0! | #DIV/0! | #DIV/0! | 1 | --- | --- | --- | --- | No U |  |  |  | #N/A | #N/A | ---
--- | 91 | --- | --- |  |  | --- | --- | --- | --- | --- |  | 0 | 1000 | #DIV/0! | #DIV/0! | #DIV/0! | #DIV/0! | #DIV/0! | 1 | --- | --- | --- | --- | No U |  |  |  | #N/A | #N/A | ---
--- | 92 | --- | --- |  |  | --- | --- | --- | --- | --- |  | 0 | 1000 | #DIV/0! | #DIV/0! | #DIV/0! | #DIV/0! | #DIV/0! | 1 | --- | --- | --- | --- | No U |  |  |  | #N/A | #N/A | ---
--- | 93 | --- | --- |  |  | --- | --- | --- | --- | --- |  | 0 | 1000 | #DIV/0! | #DIV/0! | #DIV/0! | #DIV/0! | #DIV/0! | 1 | --- | --- | --- | --- | No U |  |  |  | #N/A | #N/A | ---
--- | 94 | --- | --- |  |  | --- | --- | --- | --- | --- |  | 0 | 1000 | #DIV/0! | #DIV/0! | #DIV/0! | #DIV/0! | #DIV/0! | 1 | --- | --- | --- | --- | No U |  |  |  | #N/A | #N/A | ---
--- | 95 | --- | --- |  |  | --- | --- | --- | --- | --- |  | 0 | 1000 | #DIV/0! | #DIV/0! | #DIV/0! | #DIV/0! | #DIV/0! | 1 | --- | --- | --- | --- | No U |  |  |  | #N/A | #N/A | ---
--- | 96 | --- | --- |  |  | --- | --- | --- | --- | --- |  | 0 | 1000 | #DIV/0! | #DIV/0! | #DIV/0! | #DIV/0! | #DIV/0! | 1 | --- | --- | --- | --- | No U |  |  |  | #N/A | #N/A | ---
--- | 97 | --- | --- |  |  | --- | --- | --- | --- | --- |  | 0 | 1000 | #DIV/0! | #DIV/0! | #DIV/0! | #DIV/0! | #DIV/0! | 1 | --- | --- | --- | --- | No U |  |  |  | #N/A | #N/A | ---
--- | 98 | --- | --- |  |  | --- | --- | --- | --- | --- |  | 0 | 1000 | #DIV/0! | #DIV/0! | #DIV/0! | #DIV/0! | #DIV/0! | 1 | --- | --- | --- | --- | No U |  |  |  | #N/A | #N/A | ---
--- | 99 | --- | --- |  |  | --- | --- | --- | --- | --- |  | 0 | 1000 | #DIV/0! | #DIV/0! | #DIV/0! | #DIV/0! | #DIV/0! | 1 | --- | --- | --- | --- | No U |  |  |  | #N/A | #N/A | ---
--- | 100 | --- | --- |  |  | --- | --- | --- | --- | --- |  | 0 | 1000 | #DIV/0! | #DIV/0! | #DIV/0! | #DIV/0! | #DIV/0! | 1 | --- | --- | --- | --- | No U |  |  |  | #N/A | #N/A | ---
--- | 101 | --- | --- |  |  | --- | --- | --- | --- | --- |  | 0 | 1000 | #DIV/0! | #DIV/0! | #DIV/0! | #DIV/0! | #DIV/0! | 1 | --- | --- | --- | --- | No U |  |  |  | #N/A | #N/A | ---
--- | 102 | --- | --- |  |  | --- | --- | --- | --- | --- |  | 0 | 1000 | #DIV/0! | #DIV/0! | #DIV/0! | #DIV/0! | #DIV/0! | 1 | --- | --- | --- | --- | No U |  |  |  | #N/A | #N/A | ---
--- | 103 | --- | --- |  |  | --- | --- | --- | --- | --- |  | 0 | 1000 | #DIV/0! | #DIV/0! | #DIV/0! | #DIV/0! | #DIV/0! | 1 | --- | --- | --- | --- | No U |  |  |  | #N/A | #N/A | ---
--- | 104 | --- | --- |  |  | --- | --- | --- | --- | --- |  | 0 | 1000 | #DIV/0! | #DIV/0! | #DIV/0! | #DIV/0! | #DIV/0! | 1 | --- | --- | --- | --- | No U |  |  |  | #N/A | #N/A | ---
--- | 105 | --- | --- |  |  | --- | --- | --- | --- | --- |  | 0 | 1000 | #DIV/0! | #DIV/0! | #DIV/0! | #DIV/0! | #DIV/0! | 1 | --- | --- | --- | --- | No U |  |  |  | #N/A | #N/A | ---
--- | 106 | --- | --- |  |  | --- | --- | --- | --- | --- |  | 0 | 1000 | #DIV/0! | #DIV/0! | #DIV/0! | #DIV/0! | #DIV/0! | 1 | --- | --- | --- | --- | No U |  |  |  | #N/A | #N/A | ---
--- | 107 | --- | --- |  |  | --- | --- | --- | --- | --- |  | 0 | 1000 | #DIV/0! | #DIV/0! | #DIV/0! | #DIV/0! | #DIV/0! | 1 | --- | --- | --- | --- | No U |  |  |  | #N/A | #N/A | ---
--- | 108 | --- | --- |  |  | --- | --- | --- | --- | --- |  | 0 | 1000 | #DIV/0! | #DIV/0! | #DIV/0! | #DIV/0! | #DIV/0! | 1 | --- | --- | --- | --- | No U |  |  |  | #N/A | #N/A | ---
--- | 109 | --- | --- |  |  | --- | --- | --- | --- | --- |  | 0 | 1000 | #DIV/0! | #DIV/0! | #DIV/0! | #DIV/0! | #DIV/0! | 1 | --- | --- | --- | --- | No U |  |  |  | #N/A | #N/A | ---
--- | 110 | --- | --- |  |  | --- | --- | --- | --- | --- |  | 0 | 1000 | #DIV/0! | #DIV/0! | #DIV/0! | #DIV/0! | #DIV/0! | 1 | --- | --- | --- | --- | No U |  |  |  | #N/A | #N/A | ---
--- | 111 | --- | --- |  |  | --- | --- | --- | --- | --- |  | 0 | 1000 | #DIV/0! | #DIV/0! | #DIV/0! | #DIV/0! | #DIV/0! | 1 | --- | --- | --- | --- | No U |  |  |  | #N/A | #N/A | ---
--- | 112 | --- | --- |  |  | --- | --- | --- | --- | --- |  | 0 | 1000 | #DIV/0! | #DIV/0! | #DIV/0! | #DIV/0! | #DIV/0! | 1 | --- | --- | --- | --- | No U |  |  |  | #N/A | #N/A | ---
--- | 113 | --- | --- |  |  | --- | --- | --- | --- | --- |  | 0 | 1000 | #DIV/0! | #DIV/0! | #DIV/0! | #DIV/0! | #DIV/0! | 1 | --- | --- | --- | --- | No U |  |  |  | #N/A | #N/A | ---
--- | 114 | --- | --- |  |  | --- | --- | --- | --- | --- |  | 0 | 1000 | #DIV/0! | #DIV/0! | #DIV/0! | #DIV/0! | #DIV/0! | 1 | --- | --- | --- | --- | No U |  |  |  | #N/A | #N/A | ---
--- | 115 | --- | --- |  |  | --- | --- | --- | --- | --- |  | 0 | 1000 | #DIV/0! | #DIV/0! | #DIV/0! | #DIV/0! | #DIV/0! | 1 | --- | --- | --- | --- | No U |  |  |  | #N/A | #N/A | ---
--- | 116 | --- | --- |  |  | --- | --- | --- | --- | --- |  | 0 | 1000 | #DIV/0! | #DIV/0! | #DIV/0! | #DIV/0! | #DIV/0! | 1 | --- | --- | --- | --- | No U |  |  |  | #N/A | #N/A | ---
--- | 117 | --- | --- |  |  | --- | --- | --- | --- | --- |  | 0 | 1000 | #DIV/0! | #DIV/0! | #DIV/0! | #DIV/0! | #DIV/0! | 1 | --- | --- | --- | --- | No U |  |  |  | #N/A | #N/A | ---
--- | 118 | --- | --- |  |  | --- | --- | --- | --- | --- |  | 0 | 1000 | #DIV/0! | #DIV/0! | #DIV/0! | #DIV/0! | #DIV/0! | 1 | --- | --- | --- | --- | No U |  |  |  | #N/A | #N/A | ---
--- | 119 | --- | --- |  |  | --- | --- | --- | --- | --- |  | 0 | 1000 | #DIV/0! | #DIV/0! | #DIV/0! | #DIV/0! | #DIV/0! | 1 | --- | --- | --- | --- | No U |  |  |  | #N/A | #N/A | ---
--- | 120 | --- | --- |  |  | --- | --- | --- | --- | --- |  | 0 | 1000 | #DIV/0! | #DIV/0! | #DIV/0! | #DIV/0! | #DIV/0! | 1 | --- | --- | --- | --- | No U |  |  |  | #N/A | #N/A | ---
--- | 121 | --- | --- |  |  | --- | --- | --- | --- | --- |  | 0 | 1000 | #DIV/0! | #DIV/0! | #DIV/0! | #DIV/0! | #DIV/0! | 1 | --- | --- | --- | --- | No U |  |  |  | #N/A | #N/A | ---
--- | 122 | --- | --- |  |  | --- | --- | --- | --- | --- |  | 0 | 1000 | #DIV/0! | #DIV/0! | #DIV/0! | #DIV/0! | #DIV/0! | 1 | --- | --- | --- | --- | No U |  |  |  | #N/A | #N/A | ---
--- | 123 | --- | --- |  |  | --- | --- | --- | --- | --- |  | 0 | 1000 | #DIV/0! | #DIV/0! | #DIV/0! | #DIV/0! | #DIV/0! | 1 | --- | --- | --- | --- | No U |  |  |  | #N/A | #N/A | ---
--- | 124 | --- | --- |  |  | --- | --- | --- | --- | --- |  | 0 | 1000 | #DIV/0! | #DIV/0! | #DIV/0! | #DIV/0! | #DIV/0! | 1 | --- | --- | --- | --- | No U |  |  |  | #N/A | #N/A | ---
--- | 125 | --- | --- |  |  | --- | --- | --- | --- | --- |  | 0 | 1000 | #DIV/0! | #DIV/0! | #DIV/0! | #DIV/0! | #DIV/0! | 1 | --- | --- | --- | --- | No U |  |  |  | #N/A | #N/A | ---
--- | 126 | --- | --- |  |  | --- | --- | --- | --- | --- |  | 0 | 1000 | #DIV/0! | #DIV/0! | #DIV/0! | #DIV/0! | #DIV/0! | 1 | --- | --- | --- | --- | No U |  |  |  | #N/A | #N/A | ---
--- | 127 | --- | --- |  |  | --- | --- | --- | --- | --- |  | 0 | 1000 | #DIV/0! | #DIV/0! | #DIV/0! | #DIV/0! | #DIV/0! | 1 | --- | --- | --- | --- | No U |  |  |  | #N/A | #N/A | ---
--- | 128 | --- | --- |  |  | --- | --- | --- | --- | --- |  | 0 | 1000 | #DIV/0! | #DIV/0! | #DIV/0! | #DIV/0! | #DIV/0! | 1 | --- | --- | --- | --- | No U |  |  |  | #N/A | #N/A | ---
--- | 129 | --- | --- |  |  | --- | --- | --- | --- | --- |  | 0 | 1000 | #DIV/0! | #DIV/0! | #DIV/0! | #DIV/0! | #DIV/0! | 1 | --- | --- | --- | --- | No U |  |  |  | #N/A | #N/A | ---
--- | 130 | --- | --- |  |  | --- | --- | --- | --- | --- |  | 0 | 1000 | #DIV/0! | #DIV/0! | #DIV/0! | #DIV/0! | #DIV/0! | 1 | --- | --- | --- | --- | No U |  |  |  | #N/A | #N/A | ---
--- | 131 | --- | --- |  |  | --- | --- | --- | --- | --- |  | 0 | 1000 | #DIV/0! | #DIV/0! | #DIV/0! | #DIV/0! | #DIV/0! | 1 | --- | --- | --- | --- | No U |  |  |  | #N/A | #N/A | ---
--- | 132 | --- | --- |  |  | --- | --- | --- | --- | --- |  | 0 | 1000 | #DIV/0! | #DIV/0! | #DIV/0! | #DIV/0! | #DIV/0! | 1 | --- | --- | --- | --- | No U |  |  |  | #N/A | #N/A | ---
--- | 133 | --- | --- |  |  | --- | --- | --- | --- | --- |  | 0 | 1000 | #DIV/0! | #DIV/0! | #DIV/0! | #DIV/0! | #DIV/0! | 1 | --- | --- | --- | --- | No U |  |  |  | #N/A | #N/A | ---
--- | 134 | --- | --- |  |  | --- | --- | --- | --- | --- |  | 0 | 1000 | #DIV/0! | #DIV/0! | #DIV/0! | #DIV/0! | #DIV/0! | 1 | --- | --- | --- | --- | No U |  |  |  | #N/A | #N/A | ---
--- | 135 | --- | --- |  |  | --- | --- | --- | --- | --- |  | 0 | 1000 | #DIV/0! | #DIV/0! | #DIV/0! | #DIV/0! | #DIV/0! | 1 | --- | --- | --- | --- | No U |  |  |  | #N/A | #N/A | ---
--- | 136 | --- | --- |  |  | --- | --- | --- | --- | --- |  | 0 | 1000 | #DIV/0! | #DIV/0! | #DIV/0! | #DIV/0! | #DIV/0! | 1 | --- | --- | --- | --- | No U |  |  |  | #N/A | #N/A | ---
--- | 137 | --- | --- |  |  | --- | --- | --- | --- | --- |  | 0 | 1000 | #DIV/0! | #DIV/0! | #DIV/0! | #DIV/0! | #DIV/0! | 1 | --- | --- | --- | --- | No U |  |  |  | #N/A | #N/A | ---
--- | 138 | --- | --- |  |  | --- | --- | --- | --- | --- |  | 0 | 1000 | #DIV/0! | #DIV/0! | #DIV/0! | #DIV/0! | #DIV/0! | 1 | --- | --- | --- | --- | No U |  |  |  | #N/A | #N/A | ---
--- | 139 | --- | --- |  |  | --- | --- | --- | --- | --- |  | 0 | 1000 | #DIV/0! | #DIV/0! | #DIV/0! | #DIV/0! | #DIV/0! | 1 | --- | --- | --- | --- | No U |  |  |  | #N/A | #N/A | ---
--- | 140 | --- | --- |  |  | --- | --- | --- | --- | --- |  | 0 | 1000 | #DIV/0! | #DIV/0! | #DIV/0! | #DIV/0! | #DIV/0! | 1 | --- | --- | --- | --- | No U |  |  |  | #N/A | #N/A | ---
--- | 141 | --- | --- |  |  | --- | --- | --- | --- | --- |  | 0 | 1000 | #DIV/0! | #DIV/0! | #DIV/0! | #DIV/0! | #DIV/0! | 1 | --- | --- | --- | --- | No U |  |  |  | #N/A | #N/A | ---
--- | 142 | --- | --- |  |  | --- | --- | --- | --- | --- |  | 0 | 1000 | #DIV/0! | #DIV/0! | #DIV/0! | #DIV/0! | #DIV/0! | 1 | --- | --- | --- | --- | No U |  |  |  | #N/A | #N/A | ---
--- | 143 | --- | --- |  |  | --- | --- | --- | --- | --- |  | 0 | 1000 | #DIV/0! | #DIV/0! | #DIV/0! | #DIV/0! | #DIV/0! | 1 | --- | --- | --- | --- | No U |  |  |  | #N/A | #N/A | ---
--- | 144 | --- | --- |  |  | --- | --- | --- | --- | --- |  | 0 | 1000 | #DIV/0! | #DIV/0! | #DIV/0! | #DIV/0! | #DIV/0! | 1 | --- | --- | --- | --- | No U |  |  |  | #N/A | #N/A | ---
--- | 145 | --- | --- |  |  | --- | --- | --- | --- | --- |  | 0 | 1000 | #DIV/0! | #DIV/0! | #DIV/0! | #DIV/0! | #DIV/0! | 1 | --- | --- | --- | --- | No U |  |  |  | #N/A | #N/A | ---
--- | 146 | --- | --- |  |  | --- | --- | --- | --- | --- |  | 0 | 1000 | #DIV/0! | #DIV/0! | #DIV/0! | #DIV/0! | #DIV/0! | 1 | --- | --- | --- | --- | No U |  |  |  | #N/A | #N/A | ---
--- | 147 | --- | --- |  |  | --- | --- | --- | --- | --- |  | 0 | 1000 | #DIV/0! | #DIV/0! | #DIV/0! | #DIV/0! | #DIV/0! | 1 | --- | --- | --- | --- | No U |  |  |  | #N/A | #N/A | ---
--- | 148 | --- | --- |  |  | --- | --- | --- | --- | --- |  | 0 | 1000 | #DIV/0! | #DIV/0! | #DIV/0! | #DIV/0! | #DIV/0! | 1 | --- | --- | --- | --- | No U |  |  |  | #N/A | #N/A | ---
--- | 149 | --- | --- |  |  | --- | --- | --- | --- | --- |  | 0 | 1000 | #DIV/0! | #DIV/0! | #DIV/0! | #DIV/0! | #DIV/0! | 1 | --- | --- | --- | --- | No U |  |  |  | #N/A | #N/A | ---
--- | 150 | --- | --- |  |  | --- | --- | --- | --- | --- |  | 0 | 1000 | #DIV/0! | #DIV/0! | #DIV/0! | #DIV/0! | #DIV/0! | 1 | --- | --- | --- | --- | No U |  |  |  | #N/A | #N/A | ---
Note on P1: kref is determined by the effective degrees of freedom of the PT/ILC as calculated in N3.
Note on D2: The number of decimals set here is used only for graphing purposes so that the number of decimals of the accepted value and associated uncertainty are kept under control. This setting does NOT affect values on the data page. Until overwritten, it will default to 3 significant digits using a calculation based on the reference value uncertainty.
Note on J2: This value will be used as the multiplier for the Pn test calcuations: Typical values: Volume: 1 Mass & Length: 3
Note on G3: If this cell has red hash marks, the Planned SOP cell on the Cover tab has not been completed.
Note on I3: Units in list are typical units seen in U.S. PT/ILCs. Conversion factors can be found in NIST SP 811, NIST HB 44 and NIST SP 1038.
Note on I4: Select the reference value from the list. Some values may require entry of value or equation in columns AV and AW.
Note on I6: Enter the source of the tolerance.
Note on G7: If cell is bright yellow Uref is more than the allowable portion of the assigned tolerance.
Note on M7: Equations may be entered.
Note on M8: Equations may be entered.
Note on A28: Hide lines with no data to prevent blank spaces in charts. Highlight the empty lines, right click and select 'Hide". To unhide lines highlight the lines above and below those hidden, right click and select 'Unhide'. To add additional data, graph and E(n)&P(n) pages, select all three page tabs by clicking on the Data tab, holding down the shift key and then clicking the E(n)&P(n) tab. Then right click one of the tabs and select Move or Copy. In the window that opens click the 'Make a copy' box then follow the instructions. WARNING: Failure to copy these pages as a group will result in a great deal of additional work to make the graphs. Copying as a group will maintain the automation of the chart titles.
Note on L28: Use '#' to indicate the values that are to be excluded from the Adjusted Statistics. Select any suspected blunders and then only conduct ONE iteration of all values that are outside of two standard deviations and noted in the suggested box above.
Note on G29: OWM SOP references: ISO/IEC 17043, Annex B, Eqn B.1. (ISO 13528, Eqn 11 (9.3.1)
Note on H29: Normalized Error, E(n): OWM SOP uses absolute value to graph on histogram with limit of one; References: ISO/IEC 17043, Annex B, Eqn B.6. (ISO 13528, Eqn 20 (9.7)
Note on I29: Normalized Precision, P(n): OWM SOP uses absolute value to graph on histogram with limit of one; This decision rule for conformity assessment is a unique OWM normalized precision assessment to evaluate compliance with ISO/IEC 17025 and Decision Rules compliance.
Note on J29: Z score: value may be used by the laboratory to assess bias with respect to the adjusted standard deviation of the PT; References: ISO/IEC 17043, Annex B, Eqn B.3. (ISO 13528, Eqn 14 (9.4.1)

## Data (19)
Use | 33 | % of the tolerance to set % of tolerance to be used on graph page. Enter as whole value (e.g. 10 = 10 %). | [9 empty] | ub of PT: | #DIV/0! | kref: | #DIV/0! | [6 empty] | Excluded data:
|  | Round accepted value and Uncertainty to | 0 | decimal places (applies to Graphs only). |  |  | Multiplier for Pn test: |  | 3 |  |  | Effective d.f. for Uref: | #DIV/0! | [22 empty] | List for Ref value Selection
| Region: | 0 |  | Procedure: |  |  | Units | units |  |  |  |  | Insert summary page for each participant showing En & Pn
| Reporting Year: | 0 |  | Accepted Reference Value: |  | #DIV/0! | Ref. source: | Wt'd Mean±Trm'd Avg U |  |  | If reference value is from a calibration or other source.
| Round Robin: |  |  | U of Ref. Value(kref*upt): |  | 0 | Tolerance: | value | units
| Artifact ID: | 0 |  |  |  |  | Tol. Source: |  |  |  | Source: | [10 empty] | Analyst's aid: | [13 empty] | Source | Value | U(k=2)
| PT Identification: | 0 |  |  | P(n) of Uref: | #VALUE! |  |  |  |  | Value: |  | units | [22 empty] | Adjusted Mean | #DIV/0! | #NUM!
[5 empty] | Description: | [5 empty] | U(k=2): |  | units | [22 empty] | Adjusted Mean w/ub | #DIV/0! | #DIV/0!
[36 empty] | 0 | 0 | 0
DATA ANALYSIS (Used after visual assessment of data when selecting appropriate reference value.) | [35 empty] | Mean of Accredited Labs & Avg U | Enter Equation | Enter Equation
Initial Statistics: |  |  | Do not change the Initial Statistics calculations! Initial Statistics are used to assess the group distribution and evaluate initial choices for reference values. | [7 empty] | Analyst's aid: | [24 empty] | Wt'd Mean±Trm'd Avg U | #DIV/0! | 0
Mean: |  | #DIV/0! | [8 empty] | Likely candidates to be excluded from calculation of Adjusted Values: If you agree, enter the # symbol in column L for each value to be excluded. |  | None
Median: |  | #NUM! | E(n): Normalized Error; evaluates bias vs. combined uncertainties. | [32 empty] | End of List
Max: |  | 0 | P(n): Normalized Precision; evaluates uncertainty vs. tolerance.
Min: |  | 0 | Typically, Adjusted Statistics include only those values that are designated the Official Laboratory Value, pass E(n), pass P(n), and are within 2 standard deviations of the Initial Statistics Mean value.
Range: |  | 0 | [31 empty] | Excluded data list
Standard Deviation: |  | #DIV/0! | Adjusted Statistics are used for assessing and selecting a PT/ILC Reference value.
SD of Initial Mean: |  | #DIV/0! | 0 | values were included in the Adjusted Statistics: | [17 empty] | The cells in this box are used to create the titles and legend information for the graphs. DO NOT DELETE! | [11 empty] | #
Adjusted Statistics: |  |  | 0 | values were NOT included in the Adjusted Statistics: | [17 empty] | Accepted value ± Uref |  |  |  | Accepted Value ± 33 % tol
Mean: |  | #DIV/0! | Official values not included in the Adjusted Statistics: | [18 empty] | #DIV/0!
Median: |  | #NUM! | None | [18 empty] | PT ID: 0 0 0, 0 E(n) & P(n)
Max: |  | 0
Min: |  | 0
Range: |  | 0
Standard Deviation: |  | #DIV/0!
SD of Adjusted Mean: |  | #DIV/0!
| k (adjusted) (-1 df)= | #NUM! | [24 empty] | Values included in Adjusted Statistics | Failing Values excluded from Adjusted Statistics | Unofficial values not included in adjusted stats |  | ub for values included in Adjusted Statistics | d.f. for values included in Adjusted Statistics | Values included in Initial Statistics |  | Weighted Mean Calcs
DATA and PERFORMANCE ANALYSIS |  |  |  | En and Pn values highlighted in Red (dark shading) are performance failures. Values highlighted in Yellow (light shading) are values of concern. The Z Score is not used for Pass/Fail at this time. | [6 empty] | Remove from Adjusted (#) |  | d.f. for ub of lab |  | Accepted Value + Uref | Accepted Value - Uref | Accepted Value + 33 % tol | Accepted Value - 33 % tol | E(n) & P(n) Limit |  | Decision process |  |  |  | Adjusted Statistics Participants |  |  |  |  | Include in Initial (*) |  |  |  |  | Values Passing tests | Assoc U | Weights 1/Assoc. U | Value/U
Date of Test | # | Participant ID * - Official Value | SOP Used | Reported Value | Uncertainty | Difference (D) from Reference value | E(n) Pass < 1 | P(n) Pass < 1 | Z Score (D/SPT) | Mean ± 2 s.d. |  | ub of Lab |  | Accepted Value | [5 empty] | Calculated P(n) | 2SD | Pn | En | Included | Suggested to exclude | Actually excluded
--- | 1 | --- | --- |  |  | --- | --- | --- | --- | --- |  | 0 | 1000 | #DIV/0! | #DIV/0! | #DIV/0! | #DIV/0! | #DIV/0! | 1 | --- | --- | --- | --- | No U |  |  |  | #N/A | #N/A | ---
--- | 2 | --- | --- |  |  | --- | --- | --- | --- | --- |  | 0 | 1000 | #DIV/0! | #DIV/0! | #DIV/0! | #DIV/0! | #DIV/0! | 1 | --- | --- | --- | --- | No U |  |  |  | #N/A | #N/A | ---
--- | 3 | --- | --- |  |  | --- | --- | --- | --- | --- |  | 0 | 1000 | #DIV/0! | #DIV/0! | #DIV/0! | #DIV/0! | #DIV/0! | 1 | --- | --- | --- | --- | No U |  |  |  | #N/A | #N/A | ---
--- | 4 | --- | --- |  |  | --- | --- | --- | --- | --- |  | 0 | 1000 | #DIV/0! | #DIV/0! | #DIV/0! | #DIV/0! | #DIV/0! | 1 | --- | --- | --- | --- | No U |  |  |  | #N/A | #N/A | ---
--- | 5 | --- | --- |  |  | --- | --- | --- | --- | --- |  | 0 | 1000 | #DIV/0! | #DIV/0! | #DIV/0! | #DIV/0! | #DIV/0! | 1 | --- | --- | --- | --- | No U |  |  |  | #N/A | #N/A | ---
--- | 6 | --- | --- |  |  | --- | --- | --- | --- | --- |  | 0 | 1000 | #DIV/0! | #DIV/0! | #DIV/0! | #DIV/0! | #DIV/0! | 1 | --- | --- | --- | --- | No U |  |  |  | #N/A | #N/A | ---
--- | 7 | --- | --- |  |  | --- | --- | --- | --- | --- |  | 0 | 1000 | #DIV/0! | #DIV/0! | #DIV/0! | #DIV/0! | #DIV/0! | 1 | --- | --- | --- | --- | No U |  |  |  | #N/A | #N/A | ---
--- | 8 | --- | --- |  |  | --- | --- | --- | --- | --- |  | 0 | 1000 | #DIV/0! | #DIV/0! | #DIV/0! | #DIV/0! | #DIV/0! | 1 | --- | --- | --- | --- | No U |  |  |  | #N/A | #N/A | ---
--- | 9 | --- | --- |  |  | --- | --- | --- | --- | --- |  | 0 | 1000 | #DIV/0! | #DIV/0! | #DIV/0! | #DIV/0! | #DIV/0! | 1 | --- | --- | --- | --- | No U |  |  |  | #N/A | #N/A | ---
--- | 10 | --- | --- |  |  | --- | --- | --- | --- | --- |  | 0 | 1000 | #DIV/0! | #DIV/0! | #DIV/0! | #DIV/0! | #DIV/0! | 1 | --- | --- | --- | --- | No U |  |  |  | #N/A | #N/A | ---
--- | 11 | --- | --- |  |  | --- | --- | --- | --- | --- |  | 0 | 1000 | #DIV/0! | #DIV/0! | #DIV/0! | #DIV/0! | #DIV/0! | 1 | --- | --- | --- | --- | No U |  |  |  | #N/A | #N/A | ---
--- | 12 | --- | --- |  |  | --- | --- | --- | --- | --- |  | 0 | 1000 | #DIV/0! | #DIV/0! | #DIV/0! | #DIV/0! | #DIV/0! | 1 | --- | --- | --- | --- | No U |  |  |  | #N/A | #N/A | ---
--- | 13 | --- | --- |  |  | --- | --- | --- | --- | --- |  | 0 | 1000 | #DIV/0! | #DIV/0! | #DIV/0! | #DIV/0! | #DIV/0! | 1 | --- | --- | --- | --- | No U |  |  |  | #N/A | #N/A | ---
--- | 14 | --- | --- |  |  | --- | --- | --- | --- | --- |  | 0 | 1000 | #DIV/0! | #DIV/0! | #DIV/0! | #DIV/0! | #DIV/0! | 1 | --- | --- | --- | --- | No U |  |  |  | #N/A | #N/A | ---
--- | 15 | --- | --- |  |  | --- | --- | --- | --- | --- |  | 0 | 1000 | #DIV/0! | #DIV/0! | #DIV/0! | #DIV/0! | #DIV/0! | 1 | --- | --- | --- | --- | No U |  |  |  | #N/A | #N/A | ---
--- | 16 | --- | --- |  |  | --- | --- | --- | --- | --- |  | 0 | 1000 | #DIV/0! | #DIV/0! | #DIV/0! | #DIV/0! | #DIV/0! | 1 | --- | --- | --- | --- | No U |  |  |  | #N/A | #N/A | ---
--- | 17 | --- | --- |  |  | --- | --- | --- | --- | --- |  | 0 | 1000 | #DIV/0! | #DIV/0! | #DIV/0! | #DIV/0! | #DIV/0! | 1 | --- | --- | --- | --- | No U |  |  |  | #N/A | #N/A | ---
--- | 18 | --- | --- |  |  | --- | --- | --- | --- | --- |  | 0 | 1000 | #DIV/0! | #DIV/0! | #DIV/0! | #DIV/0! | #DIV/0! | 1 | --- | --- | --- | --- | No U |  |  |  | #N/A | #N/A | ---
--- | 19 | --- | --- |  |  | --- | --- | --- | --- | --- |  | 0 | 1000 | #DIV/0! | #DIV/0! | #DIV/0! | #DIV/0! | #DIV/0! | 1 | --- | --- | --- | --- | No U |  |  |  | #N/A | #N/A | ---
--- | 20 | --- | --- |  |  | --- | --- | --- | --- | --- |  | 0 | 1000 | #DIV/0! | #DIV/0! | #DIV/0! | #DIV/0! | #DIV/0! | 1 | --- | --- | --- | --- | No U |  |  |  | #N/A | #N/A | ---
--- | 21 | --- | --- |  |  | --- | --- | --- | --- | --- |  | 0 | 1000 | #DIV/0! | #DIV/0! | #DIV/0! | #DIV/0! | #DIV/0! | 1 | --- | --- | --- | --- | No U |  |  |  | #N/A | #N/A | ---
--- | 22 | --- | --- |  |  | --- | --- | --- | --- | --- |  | 0 | 1000 | #DIV/0! | #DIV/0! | #DIV/0! | #DIV/0! | #DIV/0! | 1 | --- | --- | --- | --- | No U |  |  |  | #N/A | #N/A | ---
--- | 23 | --- | --- |  |  | --- | --- | --- | --- | --- |  | 0 | 1000 | #DIV/0! | #DIV/0! | #DIV/0! | #DIV/0! | #DIV/0! | 1 | --- | --- | --- | --- | No U |  |  |  | #N/A | #N/A | ---
--- | 24 | --- | --- |  |  | --- | --- | --- | --- | --- |  | 0 | 1000 | #DIV/0! | #DIV/0! | #DIV/0! | #DIV/0! | #DIV/0! | 1 | --- | --- | --- | --- | No U |  |  |  | #N/A | #N/A | ---
--- | 25 | --- | --- |  |  | --- | --- | --- | --- | --- |  | 0 | 1000 | #DIV/0! | #DIV/0! | #DIV/0! | #DIV/0! | #DIV/0! | 1 | --- | --- | --- | --- | No U |  |  |  | #N/A | #N/A | ---
--- | 26 | --- | --- |  |  | --- | --- | --- | --- | --- |  | 0 | 1000 | #DIV/0! | #DIV/0! | #DIV/0! | #DIV/0! | #DIV/0! | 1 | --- | --- | --- | --- | No U |  |  |  | #N/A | #N/A | ---
--- | 27 | --- | --- |  |  | --- | --- | --- | --- | --- |  | 0 | 1000 | #DIV/0! | #DIV/0! | #DIV/0! | #DIV/0! | #DIV/0! | 1 | --- | --- | --- | --- | No U |  |  |  | #N/A | #N/A | ---
--- | 28 | --- | --- |  |  | --- | --- | --- | --- | --- |  | 0 | 1000 | #DIV/0! | #DIV/0! | #DIV/0! | #DIV/0! | #DIV/0! | 1 | --- | --- | --- | --- | No U |  |  |  | #N/A | #N/A | ---
--- | 29 | --- | --- |  |  | --- | --- | --- | --- | --- |  | 0 | 1000 | #DIV/0! | #DIV/0! | #DIV/0! | #DIV/0! | #DIV/0! | 1 | --- | --- | --- | --- | No U |  |  |  | #N/A | #N/A | ---
--- | 30 | --- | --- |  |  | --- | --- | --- | --- | --- |  | 0 | 1000 | #DIV/0! | #DIV/0! | #DIV/0! | #DIV/0! | #DIV/0! | 1 | --- | --- | --- | --- | No U |  |  |  | #N/A | #N/A | ---
--- | 31 | --- | --- |  |  | --- | --- | --- | --- | --- |  | 0 | 1000 | #DIV/0! | #DIV/0! | #DIV/0! | #DIV/0! | #DIV/0! | 1 | --- | --- | --- | --- | No U |  |  |  | #N/A | #N/A | ---
--- | 32 | --- | --- |  |  | --- | --- | --- | --- | --- |  | 0 | 1000 | #DIV/0! | #DIV/0! | #DIV/0! | #DIV/0! | #DIV/0! | 1 | --- | --- | --- | --- | No U |  |  |  | #N/A | #N/A | ---
--- | 33 | --- | --- |  |  | --- | --- | --- | --- | --- |  | 0 | 1000 | #DIV/0! | #DIV/0! | #DIV/0! | #DIV/0! | #DIV/0! | 1 | --- | --- | --- | --- | No U |  |  |  | #N/A | #N/A | ---
--- | 34 | --- | --- |  |  | --- | --- | --- | --- | --- |  | 0 | 1000 | #DIV/0! | #DIV/0! | #DIV/0! | #DIV/0! | #DIV/0! | 1 | --- | --- | --- | --- | No U |  |  |  | #N/A | #N/A | ---
--- | 35 | --- | --- |  |  | --- | --- | --- | --- | --- |  | 0 | 1000 | #DIV/0! | #DIV/0! | #DIV/0! | #DIV/0! | #DIV/0! | 1 | --- | --- | --- | --- | No U |  |  |  | #N/A | #N/A | ---
--- | 36 | --- | --- |  |  | --- | --- | --- | --- | --- |  | 0 | 1000 | #DIV/0! | #DIV/0! | #DIV/0! | #DIV/0! | #DIV/0! | 1 | --- | --- | --- | --- | No U |  |  |  | #N/A | #N/A | ---
--- | 37 | --- | --- |  |  | --- | --- | --- | --- | --- |  | 0 | 1000 | #DIV/0! | #DIV/0! | #DIV/0! | #DIV/0! | #DIV/0! | 1 | --- | --- | --- | --- | No U |  |  |  | #N/A | #N/A | ---
--- | 38 | --- | --- |  |  | --- | --- | --- | --- | --- |  | 0 | 1000 | #DIV/0! | #DIV/0! | #DIV/0! | #DIV/0! | #DIV/0! | 1 | --- | --- | --- | --- | No U |  |  |  | #N/A | #N/A | ---
--- | 39 | --- | --- |  |  | --- | --- | --- | --- | --- |  | 0 | 1000 | #DIV/0! | #DIV/0! | #DIV/0! | #DIV/0! | #DIV/0! | 1 | --- | --- | --- | --- | No U |  |  |  | #N/A | #N/A | ---
--- | 40 | --- | --- |  |  | --- | --- | --- | --- | --- |  | 0 | 1000 | #DIV/0! | #DIV/0! | #DIV/0! | #DIV/0! | #DIV/0! | 1 | --- | --- | --- | --- | No U |  |  |  | #N/A | #N/A | ---
--- | 41 | --- | --- |  |  | --- | --- | --- | --- | --- |  | 0 | 1000 | #DIV/0! | #DIV/0! | #DIV/0! | #DIV/0! | #DIV/0! | 1 | --- | --- | --- | --- | No U |  |  |  | #N/A | #N/A | ---
--- | 42 | --- | --- |  |  | --- | --- | --- | --- | --- |  | 0 | 1000 | #DIV/0! | #DIV/0! | #DIV/0! | #DIV/0! | #DIV/0! | 1 | --- | --- | --- | --- | No U |  |  |  | #N/A | #N/A | ---
--- | 43 | --- | --- |  |  | --- | --- | --- | --- | --- |  | 0 | 1000 | #DIV/0! | #DIV/0! | #DIV/0! | #DIV/0! | #DIV/0! | 1 | --- | --- | --- | --- | No U |  |  |  | #N/A | #N/A | ---
--- | 44 | --- | --- |  |  | --- | --- | --- | --- | --- |  | 0 | 1000 | #DIV/0! | #DIV/0! | #DIV/0! | #DIV/0! | #DIV/0! | 1 | --- | --- | --- | --- | No U |  |  |  | #N/A | #N/A | ---
--- | 45 | --- | --- |  |  | --- | --- | --- | --- | --- |  | 0 | 1000 | #DIV/0! | #DIV/0! | #DIV/0! | #DIV/0! | #DIV/0! | 1 | --- | --- | --- | --- | No U |  |  |  | #N/A | #N/A | ---
--- | 46 | --- | --- |  |  | --- | --- | --- | --- | --- |  | 0 | 1000 | #DIV/0! | #DIV/0! | #DIV/0! | #DIV/0! | #DIV/0! | 1 | --- | --- | --- | --- | No U |  |  |  | #N/A | #N/A | ---
--- | 47 | --- | --- |  |  | --- | --- | --- | --- | --- |  | 0 | 1000 | #DIV/0! | #DIV/0! | #DIV/0! | #DIV/0! | #DIV/0! | 1 | --- | --- | --- | --- | No U |  |  |  | #N/A | #N/A | ---
--- | 48 | --- | --- |  |  | --- | --- | --- | --- | --- |  | 0 | 1000 | #DIV/0! | #DIV/0! | #DIV/0! | #DIV/0! | #DIV/0! | 1 | --- | --- | --- | --- | No U |  |  |  | #N/A | #N/A | ---
--- | 49 | --- | --- |  |  | --- | --- | --- | --- | --- |  | 0 | 1000 | #DIV/0! | #DIV/0! | #DIV/0! | #DIV/0! | #DIV/0! | 1 | --- | --- | --- | --- | No U |  |  |  | #N/A | #N/A | ---
--- | 50 | --- | --- |  |  | --- | --- | --- | --- | --- |  | 0 | 1000 | #DIV/0! | #DIV/0! | #DIV/0! | #DIV/0! | #DIV/0! | 1 | --- | --- | --- | --- | No U |  |  |  | #N/A | #N/A | ---
--- | 51 | --- | --- |  |  | --- | --- | --- | --- | --- |  | 0 | 1000 | #DIV/0! | #DIV/0! | #DIV/0! | #DIV/0! | #DIV/0! | 1 | --- | --- | --- | --- | No U |  |  |  | #N/A | #N/A | ---
--- | 52 | --- | --- |  |  | --- | --- | --- | --- | --- |  | 0 | 1000 | #DIV/0! | #DIV/0! | #DIV/0! | #DIV/0! | #DIV/0! | 1 | --- | --- | --- | --- | No U |  |  |  | #N/A | #N/A | ---
--- | 53 | --- | --- |  |  | --- | --- | --- | --- | --- |  | 0 | 1000 | #DIV/0! | #DIV/0! | #DIV/0! | #DIV/0! | #DIV/0! | 1 | --- | --- | --- | --- | No U |  |  |  | #N/A | #N/A | ---
--- | 54 | --- | --- |  |  | --- | --- | --- | --- | --- |  | 0 | 1000 | #DIV/0! | #DIV/0! | #DIV/0! | #DIV/0! | #DIV/0! | 1 | --- | --- | --- | --- | No U |  |  |  | #N/A | #N/A | ---
--- | 55 | --- | --- |  |  | --- | --- | --- | --- | --- |  | 0 | 1000 | #DIV/0! | #DIV/0! | #DIV/0! | #DIV/0! | #DIV/0! | 1 | --- | --- | --- | --- | No U |  |  |  | #N/A | #N/A | ---
--- | 56 | --- | --- |  |  | --- | --- | --- | --- | --- |  | 0 | 1000 | #DIV/0! | #DIV/0! | #DIV/0! | #DIV/0! | #DIV/0! | 1 | --- | --- | --- | --- | No U |  |  |  | #N/A | #N/A | ---
--- | 57 | --- | --- |  |  | --- | --- | --- | --- | --- |  | 0 | 1000 | #DIV/0! | #DIV/0! | #DIV/0! | #DIV/0! | #DIV/0! | 1 | --- | --- | --- | --- | No U |  |  |  | #N/A | #N/A | ---
--- | 58 | --- | --- |  |  | --- | --- | --- | --- | --- |  | 0 | 1000 | #DIV/0! | #DIV/0! | #DIV/0! | #DIV/0! | #DIV/0! | 1 | --- | --- | --- | --- | No U |  |  |  | #N/A | #N/A | ---
--- | 59 | --- | --- |  |  | --- | --- | --- | --- | --- |  | 0 | 1000 | #DIV/0! | #DIV/0! | #DIV/0! | #DIV/0! | #DIV/0! | 1 | --- | --- | --- | --- | No U |  |  |  | #N/A | #N/A | ---
--- | 60 | --- | --- |  |  | --- | --- | --- | --- | --- |  | 0 | 1000 | #DIV/0! | #DIV/0! | #DIV/0! | #DIV/0! | #DIV/0! | 1 | --- | --- | --- | --- | No U |  |  |  | #N/A | #N/A | ---
--- | 61 | --- | --- |  |  | --- | --- | --- | --- | --- |  | 0 | 1000 | #DIV/0! | #DIV/0! | #DIV/0! | #DIV/0! | #DIV/0! | 1 | --- | --- | --- | --- | No U |  |  |  | #N/A | #N/A | ---
--- | 62 | --- | --- |  |  | --- | --- | --- | --- | --- |  | 0 | 1000 | #DIV/0! | #DIV/0! | #DIV/0! | #DIV/0! | #DIV/0! | 1 | --- | --- | --- | --- | No U |  |  |  | #N/A | #N/A | ---
--- | 63 | --- | --- |  |  | --- | --- | --- | --- | --- |  | 0 | 1000 | #DIV/0! | #DIV/0! | #DIV/0! | #DIV/0! | #DIV/0! | 1 | --- | --- | --- | --- | No U |  |  |  | #N/A | #N/A | ---
--- | 64 | --- | --- |  |  | --- | --- | --- | --- | --- |  | 0 | 1000 | #DIV/0! | #DIV/0! | #DIV/0! | #DIV/0! | #DIV/0! | 1 | --- | --- | --- | --- | No U |  |  |  | #N/A | #N/A | ---
--- | 65 | --- | --- |  |  | --- | --- | --- | --- | --- |  | 0 | 1000 | #DIV/0! | #DIV/0! | #DIV/0! | #DIV/0! | #DIV/0! | 1 | --- | --- | --- | --- | No U |  |  |  | #N/A | #N/A | ---
--- | 66 | --- | --- |  |  | --- | --- | --- | --- | --- |  | 0 | 1000 | #DIV/0! | #DIV/0! | #DIV/0! | #DIV/0! | #DIV/0! | 1 | --- | --- | --- | --- | No U |  |  |  | #N/A | #N/A | ---
--- | 67 | --- | --- |  |  | --- | --- | --- | --- | --- |  | 0 | 1000 | #DIV/0! | #DIV/0! | #DIV/0! | #DIV/0! | #DIV/0! | 1 | --- | --- | --- | --- | No U |  |  |  | #N/A | #N/A | ---
--- | 68 | --- | --- |  |  | --- | --- | --- | --- | --- |  | 0 | 1000 | #DIV/0! | #DIV/0! | #DIV/0! | #DIV/0! | #DIV/0! | 1 | --- | --- | --- | --- | No U |  |  |  | #N/A | #N/A | ---
--- | 69 | --- | --- |  |  | --- | --- | --- | --- | --- |  | 0 | 1000 | #DIV/0! | #DIV/0! | #DIV/0! | #DIV/0! | #DIV/0! | 1 | --- | --- | --- | --- | No U |  |  |  | #N/A | #N/A | ---
--- | 70 | --- | --- |  |  | --- | --- | --- | --- | --- |  | 0 | 1000 | #DIV/0! | #DIV/0! | #DIV/0! | #DIV/0! | #DIV/0! | 1 | --- | --- | --- | --- | No U |  |  |  | #N/A | #N/A | ---
--- | 71 | --- | --- |  |  | --- | --- | --- | --- | --- |  | 0 | 1000 | #DIV/0! | #DIV/0! | #DIV/0! | #DIV/0! | #DIV/0! | 1 | --- | --- | --- | --- | No U |  |  |  | #N/A | #N/A | ---
--- | 72 | --- | --- |  |  | --- | --- | --- | --- | --- |  | 0 | 1000 | #DIV/0! | #DIV/0! | #DIV/0! | #DIV/0! | #DIV/0! | 1 | --- | --- | --- | --- | No U |  |  |  | #N/A | #N/A | ---
--- | 73 | --- | --- |  |  | --- | --- | --- | --- | --- |  | 0 | 1000 | #DIV/0! | #DIV/0! | #DIV/0! | #DIV/0! | #DIV/0! | 1 | --- | --- | --- | --- | No U |  |  |  | #N/A | #N/A | ---
--- | 74 | --- | --- |  |  | --- | --- | --- | --- | --- |  | 0 | 1000 | #DIV/0! | #DIV/0! | #DIV/0! | #DIV/0! | #DIV/0! | 1 | --- | --- | --- | --- | No U |  |  |  | #N/A | #N/A | ---
--- | 75 | --- | --- |  |  | --- | --- | --- | --- | --- |  | 0 | 1000 | #DIV/0! | #DIV/0! | #DIV/0! | #DIV/0! | #DIV/0! | 1 | --- | --- | --- | --- | No U |  |  |  | #N/A | #N/A | ---
--- | 76 | --- | --- |  |  | --- | --- | --- | --- | --- |  | 0 | 1000 | #DIV/0! | #DIV/0! | #DIV/0! | #DIV/0! | #DIV/0! | 1 | --- | --- | --- | --- | No U |  |  |  | #N/A | #N/A | ---
--- | 77 | --- | --- |  |  | --- | --- | --- | --- | --- |  | 0 | 1000 | #DIV/0! | #DIV/0! | #DIV/0! | #DIV/0! | #DIV/0! | 1 | --- | --- | --- | --- | No U |  |  |  | #N/A | #N/A | ---
--- | 78 | --- | --- |  |  | --- | --- | --- | --- | --- |  | 0 | 1000 | #DIV/0! | #DIV/0! | #DIV/0! | #DIV/0! | #DIV/0! | 1 | --- | --- | --- | --- | No U |  |  |  | #N/A | #N/A | ---
--- | 79 | --- | --- |  |  | --- | --- | --- | --- | --- |  | 0 | 1000 | #DIV/0! | #DIV/0! | #DIV/0! | #DIV/0! | #DIV/0! | 1 | --- | --- | --- | --- | No U |  |  |  | #N/A | #N/A | ---
--- | 80 | --- | --- |  |  | --- | --- | --- | --- | --- |  | 0 | 1000 | #DIV/0! | #DIV/0! | #DIV/0! | #DIV/0! | #DIV/0! | 1 | --- | --- | --- | --- | No U |  |  |  | #N/A | #N/A | ---
--- | 81 | --- | --- |  |  | --- | --- | --- | --- | --- |  | 0 | 1000 | #DIV/0! | #DIV/0! | #DIV/0! | #DIV/0! | #DIV/0! | 1 | --- | --- | --- | --- | No U |  |  |  | #N/A | #N/A | ---
--- | 82 | --- | --- |  |  | --- | --- | --- | --- | --- |  | 0 | 1000 | #DIV/0! | #DIV/0! | #DIV/0! | #DIV/0! | #DIV/0! | 1 | --- | --- | --- | --- | No U |  |  |  | #N/A | #N/A | ---
--- | 83 | --- | --- |  |  | --- | --- | --- | --- | --- |  | 0 | 1000 | #DIV/0! | #DIV/0! | #DIV/0! | #DIV/0! | #DIV/0! | 1 | --- | --- | --- | --- | No U |  |  |  | #N/A | #N/A | ---
--- | 84 | --- | --- |  |  | --- | --- | --- | --- | --- |  | 0 | 1000 | #DIV/0! | #DIV/0! | #DIV/0! | #DIV/0! | #DIV/0! | 1 | --- | --- | --- | --- | No U |  |  |  | #N/A | #N/A | ---
--- | 85 | --- | --- |  |  | --- | --- | --- | --- | --- |  | 0 | 1000 | #DIV/0! | #DIV/0! | #DIV/0! | #DIV/0! | #DIV/0! | 1 | --- | --- | --- | --- | No U |  |  |  | #N/A | #N/A | ---
--- | 86 | --- | --- |  |  | --- | --- | --- | --- | --- |  | 0 | 1000 | #DIV/0! | #DIV/0! | #DIV/0! | #DIV/0! | #DIV/0! | 1 | --- | --- | --- | --- | No U |  |  |  | #N/A | #N/A | ---
--- | 87 | --- | --- |  |  | --- | --- | --- | --- | --- |  | 0 | 1000 | #DIV/0! | #DIV/0! | #DIV/0! | #DIV/0! | #DIV/0! | 1 | --- | --- | --- | --- | No U |  |  |  | #N/A | #N/A | ---
--- | 88 | --- | --- |  |  | --- | --- | --- | --- | --- |  | 0 | 1000 | #DIV/0! | #DIV/0! | #DIV/0! | #DIV/0! | #DIV/0! | 1 | --- | --- | --- | --- | No U |  |  |  | #N/A | #N/A | ---
--- | 89 | --- | --- |  |  | --- | --- | --- | --- | --- |  | 0 | 1000 | #DIV/0! | #DIV/0! | #DIV/0! | #DIV/0! | #DIV/0! | 1 | --- | --- | --- | --- | No U |  |  |  | #N/A | #N/A | ---
--- | 90 | --- | --- |  |  | --- | --- | --- | --- | --- |  | 0 | 1000 | #DIV/0! | #DIV/0! | #DIV/0! | #DIV/0! | #DIV/0! | 1 | --- | --- | --- | --- | No U |  |  |  | #N/A | #N/A | ---
--- | 91 | --- | --- |  |  | --- | --- | --- | --- | --- |  | 0 | 1000 | #DIV/0! | #DIV/0! | #DIV/0! | #DIV/0! | #DIV/0! | 1 | --- | --- | --- | --- | No U |  |  |  | #N/A | #N/A | ---
--- | 92 | --- | --- |  |  | --- | --- | --- | --- | --- |  | 0 | 1000 | #DIV/0! | #DIV/0! | #DIV/0! | #DIV/0! | #DIV/0! | 1 | --- | --- | --- | --- | No U |  |  |  | #N/A | #N/A | ---
--- | 93 | --- | --- |  |  | --- | --- | --- | --- | --- |  | 0 | 1000 | #DIV/0! | #DIV/0! | #DIV/0! | #DIV/0! | #DIV/0! | 1 | --- | --- | --- | --- | No U |  |  |  | #N/A | #N/A | ---
--- | 94 | --- | --- |  |  | --- | --- | --- | --- | --- |  | 0 | 1000 | #DIV/0! | #DIV/0! | #DIV/0! | #DIV/0! | #DIV/0! | 1 | --- | --- | --- | --- | No U |  |  |  | #N/A | #N/A | ---
--- | 95 | --- | --- |  |  | --- | --- | --- | --- | --- |  | 0 | 1000 | #DIV/0! | #DIV/0! | #DIV/0! | #DIV/0! | #DIV/0! | 1 | --- | --- | --- | --- | No U |  |  |  | #N/A | #N/A | ---
--- | 96 | --- | --- |  |  | --- | --- | --- | --- | --- |  | 0 | 1000 | #DIV/0! | #DIV/0! | #DIV/0! | #DIV/0! | #DIV/0! | 1 | --- | --- | --- | --- | No U |  |  |  | #N/A | #N/A | ---
--- | 97 | --- | --- |  |  | --- | --- | --- | --- | --- |  | 0 | 1000 | #DIV/0! | #DIV/0! | #DIV/0! | #DIV/0! | #DIV/0! | 1 | --- | --- | --- | --- | No U |  |  |  | #N/A | #N/A | ---
--- | 98 | --- | --- |  |  | --- | --- | --- | --- | --- |  | 0 | 1000 | #DIV/0! | #DIV/0! | #DIV/0! | #DIV/0! | #DIV/0! | 1 | --- | --- | --- | --- | No U |  |  |  | #N/A | #N/A | ---
--- | 99 | --- | --- |  |  | --- | --- | --- | --- | --- |  | 0 | 1000 | #DIV/0! | #DIV/0! | #DIV/0! | #DIV/0! | #DIV/0! | 1 | --- | --- | --- | --- | No U |  |  |  | #N/A | #N/A | ---
--- | 100 | --- | --- |  |  | --- | --- | --- | --- | --- |  | 0 | 1000 | #DIV/0! | #DIV/0! | #DIV/0! | #DIV/0! | #DIV/0! | 1 | --- | --- | --- | --- | No U |  |  |  | #N/A | #N/A | ---
--- | 101 | --- | --- |  |  | --- | --- | --- | --- | --- |  | 0 | 1000 | #DIV/0! | #DIV/0! | #DIV/0! | #DIV/0! | #DIV/0! | 1 | --- | --- | --- | --- | No U |  |  |  | #N/A | #N/A | ---
--- | 102 | --- | --- |  |  | --- | --- | --- | --- | --- |  | 0 | 1000 | #DIV/0! | #DIV/0! | #DIV/0! | #DIV/0! | #DIV/0! | 1 | --- | --- | --- | --- | No U |  |  |  | #N/A | #N/A | ---
--- | 103 | --- | --- |  |  | --- | --- | --- | --- | --- |  | 0 | 1000 | #DIV/0! | #DIV/0! | #DIV/0! | #DIV/0! | #DIV/0! | 1 | --- | --- | --- | --- | No U |  |  |  | #N/A | #N/A | ---
--- | 104 | --- | --- |  |  | --- | --- | --- | --- | --- |  | 0 | 1000 | #DIV/0! | #DIV/0! | #DIV/0! | #DIV/0! | #DIV/0! | 1 | --- | --- | --- | --- | No U |  |  |  | #N/A | #N/A | ---
--- | 105 | --- | --- |  |  | --- | --- | --- | --- | --- |  | 0 | 1000 | #DIV/0! | #DIV/0! | #DIV/0! | #DIV/0! | #DIV/0! | 1 | --- | --- | --- | --- | No U |  |  |  | #N/A | #N/A | ---
--- | 106 | --- | --- |  |  | --- | --- | --- | --- | --- |  | 0 | 1000 | #DIV/0! | #DIV/0! | #DIV/0! | #DIV/0! | #DIV/0! | 1 | --- | --- | --- | --- | No U |  |  |  | #N/A | #N/A | ---
--- | 107 | --- | --- |  |  | --- | --- | --- | --- | --- |  | 0 | 1000 | #DIV/0! | #DIV/0! | #DIV/0! | #DIV/0! | #DIV/0! | 1 | --- | --- | --- | --- | No U |  |  |  | #N/A | #N/A | ---
--- | 108 | --- | --- |  |  | --- | --- | --- | --- | --- |  | 0 | 1000 | #DIV/0! | #DIV/0! | #DIV/0! | #DIV/0! | #DIV/0! | 1 | --- | --- | --- | --- | No U |  |  |  | #N/A | #N/A | ---
--- | 109 | --- | --- |  |  | --- | --- | --- | --- | --- |  | 0 | 1000 | #DIV/0! | #DIV/0! | #DIV/0! | #DIV/0! | #DIV/0! | 1 | --- | --- | --- | --- | No U |  |  |  | #N/A | #N/A | ---
--- | 110 | --- | --- |  |  | --- | --- | --- | --- | --- |  | 0 | 1000 | #DIV/0! | #DIV/0! | #DIV/0! | #DIV/0! | #DIV/0! | 1 | --- | --- | --- | --- | No U |  |  |  | #N/A | #N/A | ---
--- | 111 | --- | --- |  |  | --- | --- | --- | --- | --- |  | 0 | 1000 | #DIV/0! | #DIV/0! | #DIV/0! | #DIV/0! | #DIV/0! | 1 | --- | --- | --- | --- | No U |  |  |  | #N/A | #N/A | ---
--- | 112 | --- | --- |  |  | --- | --- | --- | --- | --- |  | 0 | 1000 | #DIV/0! | #DIV/0! | #DIV/0! | #DIV/0! | #DIV/0! | 1 | --- | --- | --- | --- | No U |  |  |  | #N/A | #N/A | ---
--- | 113 | --- | --- |  |  | --- | --- | --- | --- | --- |  | 0 | 1000 | #DIV/0! | #DIV/0! | #DIV/0! | #DIV/0! | #DIV/0! | 1 | --- | --- | --- | --- | No U |  |  |  | #N/A | #N/A | ---
--- | 114 | --- | --- |  |  | --- | --- | --- | --- | --- |  | 0 | 1000 | #DIV/0! | #DIV/0! | #DIV/0! | #DIV/0! | #DIV/0! | 1 | --- | --- | --- | --- | No U |  |  |  | #N/A | #N/A | ---
--- | 115 | --- | --- |  |  | --- | --- | --- | --- | --- |  | 0 | 1000 | #DIV/0! | #DIV/0! | #DIV/0! | #DIV/0! | #DIV/0! | 1 | --- | --- | --- | --- | No U |  |  |  | #N/A | #N/A | ---
--- | 116 | --- | --- |  |  | --- | --- | --- | --- | --- |  | 0 | 1000 | #DIV/0! | #DIV/0! | #DIV/0! | #DIV/0! | #DIV/0! | 1 | --- | --- | --- | --- | No U |  |  |  | #N/A | #N/A | ---
--- | 117 | --- | --- |  |  | --- | --- | --- | --- | --- |  | 0 | 1000 | #DIV/0! | #DIV/0! | #DIV/0! | #DIV/0! | #DIV/0! | 1 | --- | --- | --- | --- | No U |  |  |  | #N/A | #N/A | ---
--- | 118 | --- | --- |  |  | --- | --- | --- | --- | --- |  | 0 | 1000 | #DIV/0! | #DIV/0! | #DIV/0! | #DIV/0! | #DIV/0! | 1 | --- | --- | --- | --- | No U |  |  |  | #N/A | #N/A | ---
--- | 119 | --- | --- |  |  | --- | --- | --- | --- | --- |  | 0 | 1000 | #DIV/0! | #DIV/0! | #DIV/0! | #DIV/0! | #DIV/0! | 1 | --- | --- | --- | --- | No U |  |  |  | #N/A | #N/A | ---
--- | 120 | --- | --- |  |  | --- | --- | --- | --- | --- |  | 0 | 1000 | #DIV/0! | #DIV/0! | #DIV/0! | #DIV/0! | #DIV/0! | 1 | --- | --- | --- | --- | No U |  |  |  | #N/A | #N/A | ---
--- | 121 | --- | --- |  |  | --- | --- | --- | --- | --- |  | 0 | 1000 | #DIV/0! | #DIV/0! | #DIV/0! | #DIV/0! | #DIV/0! | 1 | --- | --- | --- | --- | No U |  |  |  | #N/A | #N/A | ---
--- | 122 | --- | --- |  |  | --- | --- | --- | --- | --- |  | 0 | 1000 | #DIV/0! | #DIV/0! | #DIV/0! | #DIV/0! | #DIV/0! | 1 | --- | --- | --- | --- | No U |  |  |  | #N/A | #N/A | ---
--- | 123 | --- | --- |  |  | --- | --- | --- | --- | --- |  | 0 | 1000 | #DIV/0! | #DIV/0! | #DIV/0! | #DIV/0! | #DIV/0! | 1 | --- | --- | --- | --- | No U |  |  |  | #N/A | #N/A | ---
--- | 124 | --- | --- |  |  | --- | --- | --- | --- | --- |  | 0 | 1000 | #DIV/0! | #DIV/0! | #DIV/0! | #DIV/0! | #DIV/0! | 1 | --- | --- | --- | --- | No U |  |  |  | #N/A | #N/A | ---
--- | 125 | --- | --- |  |  | --- | --- | --- | --- | --- |  | 0 | 1000 | #DIV/0! | #DIV/0! | #DIV/0! | #DIV/0! | #DIV/0! | 1 | --- | --- | --- | --- | No U |  |  |  | #N/A | #N/A | ---
--- | 126 | --- | --- |  |  | --- | --- | --- | --- | --- |  | 0 | 1000 | #DIV/0! | #DIV/0! | #DIV/0! | #DIV/0! | #DIV/0! | 1 | --- | --- | --- | --- | No U |  |  |  | #N/A | #N/A | ---
--- | 127 | --- | --- |  |  | --- | --- | --- | --- | --- |  | 0 | 1000 | #DIV/0! | #DIV/0! | #DIV/0! | #DIV/0! | #DIV/0! | 1 | --- | --- | --- | --- | No U |  |  |  | #N/A | #N/A | ---
--- | 128 | --- | --- |  |  | --- | --- | --- | --- | --- |  | 0 | 1000 | #DIV/0! | #DIV/0! | #DIV/0! | #DIV/0! | #DIV/0! | 1 | --- | --- | --- | --- | No U |  |  |  | #N/A | #N/A | ---
--- | 129 | --- | --- |  |  | --- | --- | --- | --- | --- |  | 0 | 1000 | #DIV/0! | #DIV/0! | #DIV/0! | #DIV/0! | #DIV/0! | 1 | --- | --- | --- | --- | No U |  |  |  | #N/A | #N/A | ---
--- | 130 | --- | --- |  |  | --- | --- | --- | --- | --- |  | 0 | 1000 | #DIV/0! | #DIV/0! | #DIV/0! | #DIV/0! | #DIV/0! | 1 | --- | --- | --- | --- | No U |  |  |  | #N/A | #N/A | ---
--- | 131 | --- | --- |  |  | --- | --- | --- | --- | --- |  | 0 | 1000 | #DIV/0! | #DIV/0! | #DIV/0! | #DIV/0! | #DIV/0! | 1 | --- | --- | --- | --- | No U |  |  |  | #N/A | #N/A | ---
--- | 132 | --- | --- |  |  | --- | --- | --- | --- | --- |  | 0 | 1000 | #DIV/0! | #DIV/0! | #DIV/0! | #DIV/0! | #DIV/0! | 1 | --- | --- | --- | --- | No U |  |  |  | #N/A | #N/A | ---
--- | 133 | --- | --- |  |  | --- | --- | --- | --- | --- |  | 0 | 1000 | #DIV/0! | #DIV/0! | #DIV/0! | #DIV/0! | #DIV/0! | 1 | --- | --- | --- | --- | No U |  |  |  | #N/A | #N/A | ---
--- | 134 | --- | --- |  |  | --- | --- | --- | --- | --- |  | 0 | 1000 | #DIV/0! | #DIV/0! | #DIV/0! | #DIV/0! | #DIV/0! | 1 | --- | --- | --- | --- | No U |  |  |  | #N/A | #N/A | ---
--- | 135 | --- | --- |  |  | --- | --- | --- | --- | --- |  | 0 | 1000 | #DIV/0! | #DIV/0! | #DIV/0! | #DIV/0! | #DIV/0! | 1 | --- | --- | --- | --- | No U |  |  |  | #N/A | #N/A | ---
--- | 136 | --- | --- |  |  | --- | --- | --- | --- | --- |  | 0 | 1000 | #DIV/0! | #DIV/0! | #DIV/0! | #DIV/0! | #DIV/0! | 1 | --- | --- | --- | --- | No U |  |  |  | #N/A | #N/A | ---
--- | 137 | --- | --- |  |  | --- | --- | --- | --- | --- |  | 0 | 1000 | #DIV/0! | #DIV/0! | #DIV/0! | #DIV/0! | #DIV/0! | 1 | --- | --- | --- | --- | No U |  |  |  | #N/A | #N/A | ---
--- | 138 | --- | --- |  |  | --- | --- | --- | --- | --- |  | 0 | 1000 | #DIV/0! | #DIV/0! | #DIV/0! | #DIV/0! | #DIV/0! | 1 | --- | --- | --- | --- | No U |  |  |  | #N/A | #N/A | ---
--- | 139 | --- | --- |  |  | --- | --- | --- | --- | --- |  | 0 | 1000 | #DIV/0! | #DIV/0! | #DIV/0! | #DIV/0! | #DIV/0! | 1 | --- | --- | --- | --- | No U |  |  |  | #N/A | #N/A | ---
--- | 140 | --- | --- |  |  | --- | --- | --- | --- | --- |  | 0 | 1000 | #DIV/0! | #DIV/0! | #DIV/0! | #DIV/0! | #DIV/0! | 1 | --- | --- | --- | --- | No U |  |  |  | #N/A | #N/A | ---
--- | 141 | --- | --- |  |  | --- | --- | --- | --- | --- |  | 0 | 1000 | #DIV/0! | #DIV/0! | #DIV/0! | #DIV/0! | #DIV/0! | 1 | --- | --- | --- | --- | No U |  |  |  | #N/A | #N/A | ---
--- | 142 | --- | --- |  |  | --- | --- | --- | --- | --- |  | 0 | 1000 | #DIV/0! | #DIV/0! | #DIV/0! | #DIV/0! | #DIV/0! | 1 | --- | --- | --- | --- | No U |  |  |  | #N/A | #N/A | ---
--- | 143 | --- | --- |  |  | --- | --- | --- | --- | --- |  | 0 | 1000 | #DIV/0! | #DIV/0! | #DIV/0! | #DIV/0! | #DIV/0! | 1 | --- | --- | --- | --- | No U |  |  |  | #N/A | #N/A | ---
--- | 144 | --- | --- |  |  | --- | --- | --- | --- | --- |  | 0 | 1000 | #DIV/0! | #DIV/0! | #DIV/0! | #DIV/0! | #DIV/0! | 1 | --- | --- | --- | --- | No U |  |  |  | #N/A | #N/A | ---
--- | 145 | --- | --- |  |  | --- | --- | --- | --- | --- |  | 0 | 1000 | #DIV/0! | #DIV/0! | #DIV/0! | #DIV/0! | #DIV/0! | 1 | --- | --- | --- | --- | No U |  |  |  | #N/A | #N/A | ---
--- | 146 | --- | --- |  |  | --- | --- | --- | --- | --- |  | 0 | 1000 | #DIV/0! | #DIV/0! | #DIV/0! | #DIV/0! | #DIV/0! | 1 | --- | --- | --- | --- | No U |  |  |  | #N/A | #N/A | ---
--- | 147 | --- | --- |  |  | --- | --- | --- | --- | --- |  | 0 | 1000 | #DIV/0! | #DIV/0! | #DIV/0! | #DIV/0! | #DIV/0! | 1 | --- | --- | --- | --- | No U |  |  |  | #N/A | #N/A | ---
--- | 148 | --- | --- |  |  | --- | --- | --- | --- | --- |  | 0 | 1000 | #DIV/0! | #DIV/0! | #DIV/0! | #DIV/0! | #DIV/0! | 1 | --- | --- | --- | --- | No U |  |  |  | #N/A | #N/A | ---
--- | 149 | --- | --- |  |  | --- | --- | --- | --- | --- |  | 0 | 1000 | #DIV/0! | #DIV/0! | #DIV/0! | #DIV/0! | #DIV/0! | 1 | --- | --- | --- | --- | No U |  |  |  | #N/A | #N/A | ---
--- | 150 | --- | --- |  |  | --- | --- | --- | --- | --- |  | 0 | 1000 | #DIV/0! | #DIV/0! | #DIV/0! | #DIV/0! | #DIV/0! | 1 | --- | --- | --- | --- | No U |  |  |  | #N/A | #N/A | ---
Note on P1: kref is determined by the effective degrees of freedom of the PT/ILC as calculated in N3.
Note on D2: The number of decimals set here is used only for graphing purposes so that the number of decimals of the accepted value and associated uncertainty are kept under control. This setting does NOT affect values on the data page. Until overwritten, it will default to 3 significant digits using a calculation based on the reference value uncertainty.
Note on J2: This value will be used as the multiplier for the Pn test calcuations: Typical values: Volume: 1 Mass & Length: 3
Note on G3: If this cell has red hash marks, the Planned SOP cell on the Cover tab has not been completed.
Note on I3: Units in list are typical units seen in U.S. PT/ILCs. Conversion factors can be found in NIST SP 811, NIST HB 44 and NIST SP 1038.
Note on I4: Select the reference value from the list. Some values may require entry of value or equation in columns AV and AW.
Note on I6: Enter the source of the tolerance.
Note on G7: If cell is bright yellow Uref is more than the allowable portion of the assigned tolerance.
Note on M7: Equations may be entered.
Note on M8: Equations may be entered.
Note on A28: Hide lines with no data to prevent blank spaces in charts. Highlight the empty lines, right click and select 'Hide". To unhide lines highlight the lines above and below those hidden, right click and select 'Unhide'. To add additional data, graph and E(n)&P(n) pages, select all three page tabs by clicking on the Data tab, holding down the shift key and then clicking the E(n)&P(n) tab. Then right click one of the tabs and select Move or Copy. In the window that opens click the 'Make a copy' box then follow the instructions. WARNING: Failure to copy these pages as a group will result in a great deal of additional work to make the graphs. Copying as a group will maintain the automation of the chart titles.
Note on L28: Use '#' to indicate the values that are to be excluded from the Adjusted Statistics. Select any suspected blunders and then only conduct ONE iteration of all values that are outside of two standard deviations and noted in the suggested box above.
Note on G29: OWM SOP references: ISO/IEC 17043, Annex B, Eqn B.1. (ISO 13528, Eqn 11 (9.3.1)
Note on H29: Normalized Error, E(n): OWM SOP uses absolute value to graph on histogram with limit of one; References: ISO/IEC 17043, Annex B, Eqn B.6. (ISO 13528, Eqn 20 (9.7)
Note on I29: Normalized Precision, P(n): OWM SOP uses absolute value to graph on histogram with limit of one; This decision rule for conformity assessment is a unique OWM normalized precision assessment to evaluate compliance with ISO/IEC 17025 and Decision Rules compliance.
Note on J29: Z score: value may be used by the laboratory to assess bias with respect to the adjusted standard deviation of the PT; References: ISO/IEC 17043, Annex B, Eqn B.3. (ISO 13528, Eqn 14 (9.4.1)

## Data (20)
Use | 33 | % of the tolerance to set % of tolerance to be used on graph page. Enter as whole value (e.g. 10 = 10 %). | [9 empty] | ub of PT: | #DIV/0! | kref: | #DIV/0! | [6 empty] | Excluded data:
|  | Round accepted value and Uncertainty to | 0 | decimal places (applies to Graphs only). |  |  | Multiplier for Pn test: |  | 3 |  |  | Effective d.f. for Uref: | #DIV/0! | [22 empty] | List for Ref value Selection
| Region: | 0 |  | Procedure: |  |  | Units | units |  |  |  |  | Insert summary page for each participant showing En & Pn
| Reporting Year: | 0 |  | Accepted Reference Value: |  | #DIV/0! | Ref. source: | Wt'd Mean±Trm'd Avg U |  |  | If reference value is from a calibration or other source.
| Round Robin: |  |  | U of Ref. Value(kref*upt): |  | 0 | Tolerance: | value | units
| Artifact ID: | 0 |  |  |  |  | Tol. Source: |  |  |  | Source: | [10 empty] | Analyst's aid: | [13 empty] | Source | Value | U(k=2)
| PT Identification: | 0 |  |  | P(n) of Uref: | #VALUE! |  |  |  |  | Value: |  | units | [22 empty] | Adjusted Mean | #DIV/0! | #NUM!
[5 empty] | Description: | [5 empty] | U(k=2): |  | units | [22 empty] | Adjusted Mean w/ub | #DIV/0! | #DIV/0!
[36 empty] | 0 | 0 | 0
DATA ANALYSIS (Used after visual assessment of data when selecting appropriate reference value.) | [35 empty] | Mean of Accredited Labs & Avg U | Enter Equation | Enter Equation
Initial Statistics: |  |  | Do not change the Initial Statistics calculations! Initial Statistics are used to assess the group distribution and evaluate initial choices for reference values. | [7 empty] | Analyst's aid: | [24 empty] | Wt'd Mean±Trm'd Avg U | #DIV/0! | 0
Mean: |  | #DIV/0! | [8 empty] | Likely candidates to be excluded from calculation of Adjusted Values: If you agree, enter the # symbol in column L for each value to be excluded. |  | None
Median: |  | #NUM! | E(n): Normalized Error; evaluates bias vs. combined uncertainties. | [32 empty] | End of List
Max: |  | 0 | P(n): Normalized Precision; evaluates uncertainty vs. tolerance.
Min: |  | 0 | Typically, Adjusted Statistics include only those values that are designated the Official Laboratory Value, pass E(n), pass P(n), and are within 2 standard deviations of the Initial Statistics Mean value.
Range: |  | 0 | [31 empty] | Excluded data list
Standard Deviation: |  | #DIV/0! | Adjusted Statistics are used for assessing and selecting a PT/ILC Reference value.
SD of Initial Mean: |  | #DIV/0! | 0 | values were included in the Adjusted Statistics: | [17 empty] | The cells in this box are used to create the titles and legend information for the graphs. DO NOT DELETE! | [11 empty] | #
Adjusted Statistics: |  |  | 0 | values were NOT included in the Adjusted Statistics: | [17 empty] | Accepted value ± Uref |  |  |  | Accepted Value ± 33 % tol
Mean: |  | #DIV/0! | Official values not included in the Adjusted Statistics: | [18 empty] | #DIV/0!
Median: |  | #NUM! | None | [18 empty] | PT ID: 0 0 0, 0 E(n) & P(n)
Max: |  | 0
Min: |  | 0
Range: |  | 0
Standard Deviation: |  | #DIV/0!
SD of Adjusted Mean: |  | #DIV/0!
| k (adjusted) (-1 df)= | #NUM! | [24 empty] | Values included in Adjusted Statistics | Failing Values excluded from Adjusted Statistics | Unofficial values not included in adjusted stats |  | ub for values included in Adjusted Statistics | d.f. for values included in Adjusted Statistics | Values included in Initial Statistics |  | Weighted Mean Calcs
DATA and PERFORMANCE ANALYSIS |  |  |  | En and Pn values highlighted in Red (dark shading) are performance failures. Values highlighted in Yellow (light shading) are values of concern. The Z Score is not used for Pass/Fail at this time. | [6 empty] | Remove from Adjusted (#) |  | d.f. for ub of lab |  | Accepted Value + Uref | Accepted Value - Uref | Accepted Value + 33 % tol | Accepted Value - 33 % tol | E(n) & P(n) Limit |  | Decision process |  |  |  | Adjusted Statistics Participants |  |  |  |  | Include in Initial (*) |  |  |  |  | Values Passing tests | Assoc U | Weights 1/Assoc. U | Value/U
Date of Test | # | Participant ID * - Official Value | SOP Used | Reported Value | Uncertainty | Difference (D) from Reference value | E(n) Pass < 1 | P(n) Pass < 1 | Z Score (D/SPT) | Mean ± 2 s.d. |  | ub of Lab |  | Accepted Value | [5 empty] | Calculated P(n) | 2SD | Pn | En | Included | Suggested to exclude | Actually excluded
--- | 1 | --- | --- |  |  | --- | --- | --- | --- | --- |  | 0 | 1000 | #DIV/0! | #DIV/0! | #DIV/0! | #DIV/0! | #DIV/0! | 1 | --- | --- | --- | --- | No U |  |  |  | #N/A | #N/A | ---
--- | 2 | --- | --- |  |  | --- | --- | --- | --- | --- |  | 0 | 1000 | #DIV/0! | #DIV/0! | #DIV/0! | #DIV/0! | #DIV/0! | 1 | --- | --- | --- | --- | No U |  |  |  | #N/A | #N/A | ---
--- | 3 | --- | --- |  |  | --- | --- | --- | --- | --- |  | 0 | 1000 | #DIV/0! | #DIV/0! | #DIV/0! | #DIV/0! | #DIV/0! | 1 | --- | --- | --- | --- | No U |  |  |  | #N/A | #N/A | ---
--- | 4 | --- | --- |  |  | --- | --- | --- | --- | --- |  | 0 | 1000 | #DIV/0! | #DIV/0! | #DIV/0! | #DIV/0! | #DIV/0! | 1 | --- | --- | --- | --- | No U |  |  |  | #N/A | #N/A | ---
--- | 5 | --- | --- |  |  | --- | --- | --- | --- | --- |  | 0 | 1000 | #DIV/0! | #DIV/0! | #DIV/0! | #DIV/0! | #DIV/0! | 1 | --- | --- | --- | --- | No U |  |  |  | #N/A | #N/A | ---
--- | 6 | --- | --- |  |  | --- | --- | --- | --- | --- |  | 0 | 1000 | #DIV/0! | #DIV/0! | #DIV/0! | #DIV/0! | #DIV/0! | 1 | --- | --- | --- | --- | No U |  |  |  | #N/A | #N/A | ---
--- | 7 | --- | --- |  |  | --- | --- | --- | --- | --- |  | 0 | 1000 | #DIV/0! | #DIV/0! | #DIV/0! | #DIV/0! | #DIV/0! | 1 | --- | --- | --- | --- | No U |  |  |  | #N/A | #N/A | ---
--- | 8 | --- | --- |  |  | --- | --- | --- | --- | --- |  | 0 | 1000 | #DIV/0! | #DIV/0! | #DIV/0! | #DIV/0! | #DIV/0! | 1 | --- | --- | --- | --- | No U |  |  |  | #N/A | #N/A | ---
--- | 9 | --- | --- |  |  | --- | --- | --- | --- | --- |  | 0 | 1000 | #DIV/0! | #DIV/0! | #DIV/0! | #DIV/0! | #DIV/0! | 1 | --- | --- | --- | --- | No U |  |  |  | #N/A | #N/A | ---
--- | 10 | --- | --- |  |  | --- | --- | --- | --- | --- |  | 0 | 1000 | #DIV/0! | #DIV/0! | #DIV/0! | #DIV/0! | #DIV/0! | 1 | --- | --- | --- | --- | No U |  |  |  | #N/A | #N/A | ---
--- | 11 | --- | --- |  |  | --- | --- | --- | --- | --- |  | 0 | 1000 | #DIV/0! | #DIV/0! | #DIV/0! | #DIV/0! | #DIV/0! | 1 | --- | --- | --- | --- | No U |  |  |  | #N/A | #N/A | ---
--- | 12 | --- | --- |  |  | --- | --- | --- | --- | --- |  | 0 | 1000 | #DIV/0! | #DIV/0! | #DIV/0! | #DIV/0! | #DIV/0! | 1 | --- | --- | --- | --- | No U |  |  |  | #N/A | #N/A | ---
--- | 13 | --- | --- |  |  | --- | --- | --- | --- | --- |  | 0 | 1000 | #DIV/0! | #DIV/0! | #DIV/0! | #DIV/0! | #DIV/0! | 1 | --- | --- | --- | --- | No U |  |  |  | #N/A | #N/A | ---
--- | 14 | --- | --- |  |  | --- | --- | --- | --- | --- |  | 0 | 1000 | #DIV/0! | #DIV/0! | #DIV/0! | #DIV/0! | #DIV/0! | 1 | --- | --- | --- | --- | No U |  |  |  | #N/A | #N/A | ---
--- | 15 | --- | --- |  |  | --- | --- | --- | --- | --- |  | 0 | 1000 | #DIV/0! | #DIV/0! | #DIV/0! | #DIV/0! | #DIV/0! | 1 | --- | --- | --- | --- | No U |  |  |  | #N/A | #N/A | ---
--- | 16 | --- | --- |  |  | --- | --- | --- | --- | --- |  | 0 | 1000 | #DIV/0! | #DIV/0! | #DIV/0! | #DIV/0! | #DIV/0! | 1 | --- | --- | --- | --- | No U |  |  |  | #N/A | #N/A | ---
--- | 17 | --- | --- |  |  | --- | --- | --- | --- | --- |  | 0 | 1000 | #DIV/0! | #DIV/0! | #DIV/0! | #DIV/0! | #DIV/0! | 1 | --- | --- | --- | --- | No U |  |  |  | #N/A | #N/A | ---
--- | 18 | --- | --- |  |  | --- | --- | --- | --- | --- |  | 0 | 1000 | #DIV/0! | #DIV/0! | #DIV/0! | #DIV/0! | #DIV/0! | 1 | --- | --- | --- | --- | No U |  |  |  | #N/A | #N/A | ---
--- | 19 | --- | --- |  |  | --- | --- | --- | --- | --- |  | 0 | 1000 | #DIV/0! | #DIV/0! | #DIV/0! | #DIV/0! | #DIV/0! | 1 | --- | --- | --- | --- | No U |  |  |  | #N/A | #N/A | ---
--- | 20 | --- | --- |  |  | --- | --- | --- | --- | --- |  | 0 | 1000 | #DIV/0! | #DIV/0! | #DIV/0! | #DIV/0! | #DIV/0! | 1 | --- | --- | --- | --- | No U |  |  |  | #N/A | #N/A | ---
--- | 21 | --- | --- |  |  | --- | --- | --- | --- | --- |  | 0 | 1000 | #DIV/0! | #DIV/0! | #DIV/0! | #DIV/0! | #DIV/0! | 1 | --- | --- | --- | --- | No U |  |  |  | #N/A | #N/A | ---
--- | 22 | --- | --- |  |  | --- | --- | --- | --- | --- |  | 0 | 1000 | #DIV/0! | #DIV/0! | #DIV/0! | #DIV/0! | #DIV/0! | 1 | --- | --- | --- | --- | No U |  |  |  | #N/A | #N/A | ---
--- | 23 | --- | --- |  |  | --- | --- | --- | --- | --- |  | 0 | 1000 | #DIV/0! | #DIV/0! | #DIV/0! | #DIV/0! | #DIV/0! | 1 | --- | --- | --- | --- | No U |  |  |  | #N/A | #N/A | ---
--- | 24 | --- | --- |  |  | --- | --- | --- | --- | --- |  | 0 | 1000 | #DIV/0! | #DIV/0! | #DIV/0! | #DIV/0! | #DIV/0! | 1 | --- | --- | --- | --- | No U |  |  |  | #N/A | #N/A | ---
--- | 25 | --- | --- |  |  | --- | --- | --- | --- | --- |  | 0 | 1000 | #DIV/0! | #DIV/0! | #DIV/0! | #DIV/0! | #DIV/0! | 1 | --- | --- | --- | --- | No U |  |  |  | #N/A | #N/A | ---
--- | 26 | --- | --- |  |  | --- | --- | --- | --- | --- |  | 0 | 1000 | #DIV/0! | #DIV/0! | #DIV/0! | #DIV/0! | #DIV/0! | 1 | --- | --- | --- | --- | No U |  |  |  | #N/A | #N/A | ---
--- | 27 | --- | --- |  |  | --- | --- | --- | --- | --- |  | 0 | 1000 | #DIV/0! | #DIV/0! | #DIV/0! | #DIV/0! | #DIV/0! | 1 | --- | --- | --- | --- | No U |  |  |  | #N/A | #N/A | ---
--- | 28 | --- | --- |  |  | --- | --- | --- | --- | --- |  | 0 | 1000 | #DIV/0! | #DIV/0! | #DIV/0! | #DIV/0! | #DIV/0! | 1 | --- | --- | --- | --- | No U |  |  |  | #N/A | #N/A | ---
--- | 29 | --- | --- |  |  | --- | --- | --- | --- | --- |  | 0 | 1000 | #DIV/0! | #DIV/0! | #DIV/0! | #DIV/0! | #DIV/0! | 1 | --- | --- | --- | --- | No U |  |  |  | #N/A | #N/A | ---
--- | 30 | --- | --- |  |  | --- | --- | --- | --- | --- |  | 0 | 1000 | #DIV/0! | #DIV/0! | #DIV/0! | #DIV/0! | #DIV/0! | 1 | --- | --- | --- | --- | No U |  |  |  | #N/A | #N/A | ---
--- | 31 | --- | --- |  |  | --- | --- | --- | --- | --- |  | 0 | 1000 | #DIV/0! | #DIV/0! | #DIV/0! | #DIV/0! | #DIV/0! | 1 | --- | --- | --- | --- | No U |  |  |  | #N/A | #N/A | ---
--- | 32 | --- | --- |  |  | --- | --- | --- | --- | --- |  | 0 | 1000 | #DIV/0! | #DIV/0! | #DIV/0! | #DIV/0! | #DIV/0! | 1 | --- | --- | --- | --- | No U |  |  |  | #N/A | #N/A | ---
--- | 33 | --- | --- |  |  | --- | --- | --- | --- | --- |  | 0 | 1000 | #DIV/0! | #DIV/0! | #DIV/0! | #DIV/0! | #DIV/0! | 1 | --- | --- | --- | --- | No U |  |  |  | #N/A | #N/A | ---
--- | 34 | --- | --- |  |  | --- | --- | --- | --- | --- |  | 0 | 1000 | #DIV/0! | #DIV/0! | #DIV/0! | #DIV/0! | #DIV/0! | 1 | --- | --- | --- | --- | No U |  |  |  | #N/A | #N/A | ---
--- | 35 | --- | --- |  |  | --- | --- | --- | --- | --- |  | 0 | 1000 | #DIV/0! | #DIV/0! | #DIV/0! | #DIV/0! | #DIV/0! | 1 | --- | --- | --- | --- | No U |  |  |  | #N/A | #N/A | ---
--- | 36 | --- | --- |  |  | --- | --- | --- | --- | --- |  | 0 | 1000 | #DIV/0! | #DIV/0! | #DIV/0! | #DIV/0! | #DIV/0! | 1 | --- | --- | --- | --- | No U |  |  |  | #N/A | #N/A | ---
--- | 37 | --- | --- |  |  | --- | --- | --- | --- | --- |  | 0 | 1000 | #DIV/0! | #DIV/0! | #DIV/0! | #DIV/0! | #DIV/0! | 1 | --- | --- | --- | --- | No U |  |  |  | #N/A | #N/A | ---
--- | 38 | --- | --- |  |  | --- | --- | --- | --- | --- |  | 0 | 1000 | #DIV/0! | #DIV/0! | #DIV/0! | #DIV/0! | #DIV/0! | 1 | --- | --- | --- | --- | No U |  |  |  | #N/A | #N/A | ---
--- | 39 | --- | --- |  |  | --- | --- | --- | --- | --- |  | 0 | 1000 | #DIV/0! | #DIV/0! | #DIV/0! | #DIV/0! | #DIV/0! | 1 | --- | --- | --- | --- | No U |  |  |  | #N/A | #N/A | ---
--- | 40 | --- | --- |  |  | --- | --- | --- | --- | --- |  | 0 | 1000 | #DIV/0! | #DIV/0! | #DIV/0! | #DIV/0! | #DIV/0! | 1 | --- | --- | --- | --- | No U |  |  |  | #N/A | #N/A | ---
--- | 41 | --- | --- |  |  | --- | --- | --- | --- | --- |  | 0 | 1000 | #DIV/0! | #DIV/0! | #DIV/0! | #DIV/0! | #DIV/0! | 1 | --- | --- | --- | --- | No U |  |  |  | #N/A | #N/A | ---
--- | 42 | --- | --- |  |  | --- | --- | --- | --- | --- |  | 0 | 1000 | #DIV/0! | #DIV/0! | #DIV/0! | #DIV/0! | #DIV/0! | 1 | --- | --- | --- | --- | No U |  |  |  | #N/A | #N/A | ---
--- | 43 | --- | --- |  |  | --- | --- | --- | --- | --- |  | 0 | 1000 | #DIV/0! | #DIV/0! | #DIV/0! | #DIV/0! | #DIV/0! | 1 | --- | --- | --- | --- | No U |  |  |  | #N/A | #N/A | ---
--- | 44 | --- | --- |  |  | --- | --- | --- | --- | --- |  | 0 | 1000 | #DIV/0! | #DIV/0! | #DIV/0! | #DIV/0! | #DIV/0! | 1 | --- | --- | --- | --- | No U |  |  |  | #N/A | #N/A | ---
--- | 45 | --- | --- |  |  | --- | --- | --- | --- | --- |  | 0 | 1000 | #DIV/0! | #DIV/0! | #DIV/0! | #DIV/0! | #DIV/0! | 1 | --- | --- | --- | --- | No U |  |  |  | #N/A | #N/A | ---
--- | 46 | --- | --- |  |  | --- | --- | --- | --- | --- |  | 0 | 1000 | #DIV/0! | #DIV/0! | #DIV/0! | #DIV/0! | #DIV/0! | 1 | --- | --- | --- | --- | No U |  |  |  | #N/A | #N/A | ---
--- | 47 | --- | --- |  |  | --- | --- | --- | --- | --- |  | 0 | 1000 | #DIV/0! | #DIV/0! | #DIV/0! | #DIV/0! | #DIV/0! | 1 | --- | --- | --- | --- | No U |  |  |  | #N/A | #N/A | ---
--- | 48 | --- | --- |  |  | --- | --- | --- | --- | --- |  | 0 | 1000 | #DIV/0! | #DIV/0! | #DIV/0! | #DIV/0! | #DIV/0! | 1 | --- | --- | --- | --- | No U |  |  |  | #N/A | #N/A | ---
--- | 49 | --- | --- |  |  | --- | --- | --- | --- | --- |  | 0 | 1000 | #DIV/0! | #DIV/0! | #DIV/0! | #DIV/0! | #DIV/0! | 1 | --- | --- | --- | --- | No U |  |  |  | #N/A | #N/A | ---
--- | 50 | --- | --- |  |  | --- | --- | --- | --- | --- |  | 0 | 1000 | #DIV/0! | #DIV/0! | #DIV/0! | #DIV/0! | #DIV/0! | 1 | --- | --- | --- | --- | No U |  |  |  | #N/A | #N/A | ---
--- | 51 | --- | --- |  |  | --- | --- | --- | --- | --- |  | 0 | 1000 | #DIV/0! | #DIV/0! | #DIV/0! | #DIV/0! | #DIV/0! | 1 | --- | --- | --- | --- | No U |  |  |  | #N/A | #N/A | ---
--- | 52 | --- | --- |  |  | --- | --- | --- | --- | --- |  | 0 | 1000 | #DIV/0! | #DIV/0! | #DIV/0! | #DIV/0! | #DIV/0! | 1 | --- | --- | --- | --- | No U |  |  |  | #N/A | #N/A | ---
--- | 53 | --- | --- |  |  | --- | --- | --- | --- | --- |  | 0 | 1000 | #DIV/0! | #DIV/0! | #DIV/0! | #DIV/0! | #DIV/0! | 1 | --- | --- | --- | --- | No U |  |  |  | #N/A | #N/A | ---
--- | 54 | --- | --- |  |  | --- | --- | --- | --- | --- |  | 0 | 1000 | #DIV/0! | #DIV/0! | #DIV/0! | #DIV/0! | #DIV/0! | 1 | --- | --- | --- | --- | No U |  |  |  | #N/A | #N/A | ---
--- | 55 | --- | --- |  |  | --- | --- | --- | --- | --- |  | 0 | 1000 | #DIV/0! | #DIV/0! | #DIV/0! | #DIV/0! | #DIV/0! | 1 | --- | --- | --- | --- | No U |  |  |  | #N/A | #N/A | ---
--- | 56 | --- | --- |  |  | --- | --- | --- | --- | --- |  | 0 | 1000 | #DIV/0! | #DIV/0! | #DIV/0! | #DIV/0! | #DIV/0! | 1 | --- | --- | --- | --- | No U |  |  |  | #N/A | #N/A | ---
--- | 57 | --- | --- |  |  | --- | --- | --- | --- | --- |  | 0 | 1000 | #DIV/0! | #DIV/0! | #DIV/0! | #DIV/0! | #DIV/0! | 1 | --- | --- | --- | --- | No U |  |  |  | #N/A | #N/A | ---
--- | 58 | --- | --- |  |  | --- | --- | --- | --- | --- |  | 0 | 1000 | #DIV/0! | #DIV/0! | #DIV/0! | #DIV/0! | #DIV/0! | 1 | --- | --- | --- | --- | No U |  |  |  | #N/A | #N/A | ---
--- | 59 | --- | --- |  |  | --- | --- | --- | --- | --- |  | 0 | 1000 | #DIV/0! | #DIV/0! | #DIV/0! | #DIV/0! | #DIV/0! | 1 | --- | --- | --- | --- | No U |  |  |  | #N/A | #N/A | ---
--- | 60 | --- | --- |  |  | --- | --- | --- | --- | --- |  | 0 | 1000 | #DIV/0! | #DIV/0! | #DIV/0! | #DIV/0! | #DIV/0! | 1 | --- | --- | --- | --- | No U |  |  |  | #N/A | #N/A | ---
--- | 61 | --- | --- |  |  | --- | --- | --- | --- | --- |  | 0 | 1000 | #DIV/0! | #DIV/0! | #DIV/0! | #DIV/0! | #DIV/0! | 1 | --- | --- | --- | --- | No U |  |  |  | #N/A | #N/A | ---
--- | 62 | --- | --- |  |  | --- | --- | --- | --- | --- |  | 0 | 1000 | #DIV/0! | #DIV/0! | #DIV/0! | #DIV/0! | #DIV/0! | 1 | --- | --- | --- | --- | No U |  |  |  | #N/A | #N/A | ---
--- | 63 | --- | --- |  |  | --- | --- | --- | --- | --- |  | 0 | 1000 | #DIV/0! | #DIV/0! | #DIV/0! | #DIV/0! | #DIV/0! | 1 | --- | --- | --- | --- | No U |  |  |  | #N/A | #N/A | ---
--- | 64 | --- | --- |  |  | --- | --- | --- | --- | --- |  | 0 | 1000 | #DIV/0! | #DIV/0! | #DIV/0! | #DIV/0! | #DIV/0! | 1 | --- | --- | --- | --- | No U |  |  |  | #N/A | #N/A | ---
--- | 65 | --- | --- |  |  | --- | --- | --- | --- | --- |  | 0 | 1000 | #DIV/0! | #DIV/0! | #DIV/0! | #DIV/0! | #DIV/0! | 1 | --- | --- | --- | --- | No U |  |  |  | #N/A | #N/A | ---
--- | 66 | --- | --- |  |  | --- | --- | --- | --- | --- |  | 0 | 1000 | #DIV/0! | #DIV/0! | #DIV/0! | #DIV/0! | #DIV/0! | 1 | --- | --- | --- | --- | No U |  |  |  | #N/A | #N/A | ---
--- | 67 | --- | --- |  |  | --- | --- | --- | --- | --- |  | 0 | 1000 | #DIV/0! | #DIV/0! | #DIV/0! | #DIV/0! | #DIV/0! | 1 | --- | --- | --- | --- | No U |  |  |  | #N/A | #N/A | ---
--- | 68 | --- | --- |  |  | --- | --- | --- | --- | --- |  | 0 | 1000 | #DIV/0! | #DIV/0! | #DIV/0! | #DIV/0! | #DIV/0! | 1 | --- | --- | --- | --- | No U |  |  |  | #N/A | #N/A | ---
--- | 69 | --- | --- |  |  | --- | --- | --- | --- | --- |  | 0 | 1000 | #DIV/0! | #DIV/0! | #DIV/0! | #DIV/0! | #DIV/0! | 1 | --- | --- | --- | --- | No U |  |  |  | #N/A | #N/A | ---
--- | 70 | --- | --- |  |  | --- | --- | --- | --- | --- |  | 0 | 1000 | #DIV/0! | #DIV/0! | #DIV/0! | #DIV/0! | #DIV/0! | 1 | --- | --- | --- | --- | No U |  |  |  | #N/A | #N/A | ---
--- | 71 | --- | --- |  |  | --- | --- | --- | --- | --- |  | 0 | 1000 | #DIV/0! | #DIV/0! | #DIV/0! | #DIV/0! | #DIV/0! | 1 | --- | --- | --- | --- | No U |  |  |  | #N/A | #N/A | ---
--- | 72 | --- | --- |  |  | --- | --- | --- | --- | --- |  | 0 | 1000 | #DIV/0! | #DIV/0! | #DIV/0! | #DIV/0! | #DIV/0! | 1 | --- | --- | --- | --- | No U |  |  |  | #N/A | #N/A | ---
--- | 73 | --- | --- |  |  | --- | --- | --- | --- | --- |  | 0 | 1000 | #DIV/0! | #DIV/0! | #DIV/0! | #DIV/0! | #DIV/0! | 1 | --- | --- | --- | --- | No U |  |  |  | #N/A | #N/A | ---
--- | 74 | --- | --- |  |  | --- | --- | --- | --- | --- |  | 0 | 1000 | #DIV/0! | #DIV/0! | #DIV/0! | #DIV/0! | #DIV/0! | 1 | --- | --- | --- | --- | No U |  |  |  | #N/A | #N/A | ---
--- | 75 | --- | --- |  |  | --- | --- | --- | --- | --- |  | 0 | 1000 | #DIV/0! | #DIV/0! | #DIV/0! | #DIV/0! | #DIV/0! | 1 | --- | --- | --- | --- | No U |  |  |  | #N/A | #N/A | ---
--- | 76 | --- | --- |  |  | --- | --- | --- | --- | --- |  | 0 | 1000 | #DIV/0! | #DIV/0! | #DIV/0! | #DIV/0! | #DIV/0! | 1 | --- | --- | --- | --- | No U |  |  |  | #N/A | #N/A | ---
--- | 77 | --- | --- |  |  | --- | --- | --- | --- | --- |  | 0 | 1000 | #DIV/0! | #DIV/0! | #DIV/0! | #DIV/0! | #DIV/0! | 1 | --- | --- | --- | --- | No U |  |  |  | #N/A | #N/A | ---
--- | 78 | --- | --- |  |  | --- | --- | --- | --- | --- |  | 0 | 1000 | #DIV/0! | #DIV/0! | #DIV/0! | #DIV/0! | #DIV/0! | 1 | --- | --- | --- | --- | No U |  |  |  | #N/A | #N/A | ---
--- | 79 | --- | --- |  |  | --- | --- | --- | --- | --- |  | 0 | 1000 | #DIV/0! | #DIV/0! | #DIV/0! | #DIV/0! | #DIV/0! | 1 | --- | --- | --- | --- | No U |  |  |  | #N/A | #N/A | ---
--- | 80 | --- | --- |  |  | --- | --- | --- | --- | --- |  | 0 | 1000 | #DIV/0! | #DIV/0! | #DIV/0! | #DIV/0! | #DIV/0! | 1 | --- | --- | --- | --- | No U |  |  |  | #N/A | #N/A | ---
--- | 81 | --- | --- |  |  | --- | --- | --- | --- | --- |  | 0 | 1000 | #DIV/0! | #DIV/0! | #DIV/0! | #DIV/0! | #DIV/0! | 1 | --- | --- | --- | --- | No U |  |  |  | #N/A | #N/A | ---
--- | 82 | --- | --- |  |  | --- | --- | --- | --- | --- |  | 0 | 1000 | #DIV/0! | #DIV/0! | #DIV/0! | #DIV/0! | #DIV/0! | 1 | --- | --- | --- | --- | No U |  |  |  | #N/A | #N/A | ---
--- | 83 | --- | --- |  |  | --- | --- | --- | --- | --- |  | 0 | 1000 | #DIV/0! | #DIV/0! | #DIV/0! | #DIV/0! | #DIV/0! | 1 | --- | --- | --- | --- | No U |  |  |  | #N/A | #N/A | ---
--- | 84 | --- | --- |  |  | --- | --- | --- | --- | --- |  | 0 | 1000 | #DIV/0! | #DIV/0! | #DIV/0! | #DIV/0! | #DIV/0! | 1 | --- | --- | --- | --- | No U |  |  |  | #N/A | #N/A | ---
--- | 85 | --- | --- |  |  | --- | --- | --- | --- | --- |  | 0 | 1000 | #DIV/0! | #DIV/0! | #DIV/0! | #DIV/0! | #DIV/0! | 1 | --- | --- | --- | --- | No U |  |  |  | #N/A | #N/A | ---
--- | 86 | --- | --- |  |  | --- | --- | --- | --- | --- |  | 0 | 1000 | #DIV/0! | #DIV/0! | #DIV/0! | #DIV/0! | #DIV/0! | 1 | --- | --- | --- | --- | No U |  |  |  | #N/A | #N/A | ---
--- | 87 | --- | --- |  |  | --- | --- | --- | --- | --- |  | 0 | 1000 | #DIV/0! | #DIV/0! | #DIV/0! | #DIV/0! | #DIV/0! | 1 | --- | --- | --- | --- | No U |  |  |  | #N/A | #N/A | ---
--- | 88 | --- | --- |  |  | --- | --- | --- | --- | --- |  | 0 | 1000 | #DIV/0! | #DIV/0! | #DIV/0! | #DIV/0! | #DIV/0! | 1 | --- | --- | --- | --- | No U |  |  |  | #N/A | #N/A | ---
--- | 89 | --- | --- |  |  | --- | --- | --- | --- | --- |  | 0 | 1000 | #DIV/0! | #DIV/0! | #DIV/0! | #DIV/0! | #DIV/0! | 1 | --- | --- | --- | --- | No U |  |  |  | #N/A | #N/A | ---
--- | 90 | --- | --- |  |  | --- | --- | --- | --- | --- |  | 0 | 1000 | #DIV/0! | #DIV/0! | #DIV/0! | #DIV/0! | #DIV/0! | 1 | --- | --- | --- | --- | No U |  |  |  | #N/A | #N/A | ---
--- | 91 | --- | --- |  |  | --- | --- | --- | --- | --- |  | 0 | 1000 | #DIV/0! | #DIV/0! | #DIV/0! | #DIV/0! | #DIV/0! | 1 | --- | --- | --- | --- | No U |  |  |  | #N/A | #N/A | ---
--- | 92 | --- | --- |  |  | --- | --- | --- | --- | --- |  | 0 | 1000 | #DIV/0! | #DIV/0! | #DIV/0! | #DIV/0! | #DIV/0! | 1 | --- | --- | --- | --- | No U |  |  |  | #N/A | #N/A | ---
--- | 93 | --- | --- |  |  | --- | --- | --- | --- | --- |  | 0 | 1000 | #DIV/0! | #DIV/0! | #DIV/0! | #DIV/0! | #DIV/0! | 1 | --- | --- | --- | --- | No U |  |  |  | #N/A | #N/A | ---
--- | 94 | --- | --- |  |  | --- | --- | --- | --- | --- |  | 0 | 1000 | #DIV/0! | #DIV/0! | #DIV/0! | #DIV/0! | #DIV/0! | 1 | --- | --- | --- | --- | No U |  |  |  | #N/A | #N/A | ---
--- | 95 | --- | --- |  |  | --- | --- | --- | --- | --- |  | 0 | 1000 | #DIV/0! | #DIV/0! | #DIV/0! | #DIV/0! | #DIV/0! | 1 | --- | --- | --- | --- | No U |  |  |  | #N/A | #N/A | ---
--- | 96 | --- | --- |  |  | --- | --- | --- | --- | --- |  | 0 | 1000 | #DIV/0! | #DIV/0! | #DIV/0! | #DIV/0! | #DIV/0! | 1 | --- | --- | --- | --- | No U |  |  |  | #N/A | #N/A | ---
--- | 97 | --- | --- |  |  | --- | --- | --- | --- | --- |  | 0 | 1000 | #DIV/0! | #DIV/0! | #DIV/0! | #DIV/0! | #DIV/0! | 1 | --- | --- | --- | --- | No U |  |  |  | #N/A | #N/A | ---
--- | 98 | --- | --- |  |  | --- | --- | --- | --- | --- |  | 0 | 1000 | #DIV/0! | #DIV/0! | #DIV/0! | #DIV/0! | #DIV/0! | 1 | --- | --- | --- | --- | No U |  |  |  | #N/A | #N/A | ---
--- | 99 | --- | --- |  |  | --- | --- | --- | --- | --- |  | 0 | 1000 | #DIV/0! | #DIV/0! | #DIV/0! | #DIV/0! | #DIV/0! | 1 | --- | --- | --- | --- | No U |  |  |  | #N/A | #N/A | ---
--- | 100 | --- | --- |  |  | --- | --- | --- | --- | --- |  | 0 | 1000 | #DIV/0! | #DIV/0! | #DIV/0! | #DIV/0! | #DIV/0! | 1 | --- | --- | --- | --- | No U |  |  |  | #N/A | #N/A | ---
--- | 101 | --- | --- |  |  | --- | --- | --- | --- | --- |  | 0 | 1000 | #DIV/0! | #DIV/0! | #DIV/0! | #DIV/0! | #DIV/0! | 1 | --- | --- | --- | --- | No U |  |  |  | #N/A | #N/A | ---
--- | 102 | --- | --- |  |  | --- | --- | --- | --- | --- |  | 0 | 1000 | #DIV/0! | #DIV/0! | #DIV/0! | #DIV/0! | #DIV/0! | 1 | --- | --- | --- | --- | No U |  |  |  | #N/A | #N/A | ---
--- | 103 | --- | --- |  |  | --- | --- | --- | --- | --- |  | 0 | 1000 | #DIV/0! | #DIV/0! | #DIV/0! | #DIV/0! | #DIV/0! | 1 | --- | --- | --- | --- | No U |  |  |  | #N/A | #N/A | ---
--- | 104 | --- | --- |  |  | --- | --- | --- | --- | --- |  | 0 | 1000 | #DIV/0! | #DIV/0! | #DIV/0! | #DIV/0! | #DIV/0! | 1 | --- | --- | --- | --- | No U |  |  |  | #N/A | #N/A | ---
--- | 105 | --- | --- |  |  | --- | --- | --- | --- | --- |  | 0 | 1000 | #DIV/0! | #DIV/0! | #DIV/0! | #DIV/0! | #DIV/0! | 1 | --- | --- | --- | --- | No U |  |  |  | #N/A | #N/A | ---
--- | 106 | --- | --- |  |  | --- | --- | --- | --- | --- |  | 0 | 1000 | #DIV/0! | #DIV/0! | #DIV/0! | #DIV/0! | #DIV/0! | 1 | --- | --- | --- | --- | No U |  |  |  | #N/A | #N/A | ---
--- | 107 | --- | --- |  |  | --- | --- | --- | --- | --- |  | 0 | 1000 | #DIV/0! | #DIV/0! | #DIV/0! | #DIV/0! | #DIV/0! | 1 | --- | --- | --- | --- | No U |  |  |  | #N/A | #N/A | ---
--- | 108 | --- | --- |  |  | --- | --- | --- | --- | --- |  | 0 | 1000 | #DIV/0! | #DIV/0! | #DIV/0! | #DIV/0! | #DIV/0! | 1 | --- | --- | --- | --- | No U |  |  |  | #N/A | #N/A | ---
--- | 109 | --- | --- |  |  | --- | --- | --- | --- | --- |  | 0 | 1000 | #DIV/0! | #DIV/0! | #DIV/0! | #DIV/0! | #DIV/0! | 1 | --- | --- | --- | --- | No U |  |  |  | #N/A | #N/A | ---
--- | 110 | --- | --- |  |  | --- | --- | --- | --- | --- |  | 0 | 1000 | #DIV/0! | #DIV/0! | #DIV/0! | #DIV/0! | #DIV/0! | 1 | --- | --- | --- | --- | No U |  |  |  | #N/A | #N/A | ---
--- | 111 | --- | --- |  |  | --- | --- | --- | --- | --- |  | 0 | 1000 | #DIV/0! | #DIV/0! | #DIV/0! | #DIV/0! | #DIV/0! | 1 | --- | --- | --- | --- | No U |  |  |  | #N/A | #N/A | ---
--- | 112 | --- | --- |  |  | --- | --- | --- | --- | --- |  | 0 | 1000 | #DIV/0! | #DIV/0! | #DIV/0! | #DIV/0! | #DIV/0! | 1 | --- | --- | --- | --- | No U |  |  |  | #N/A | #N/A | ---
--- | 113 | --- | --- |  |  | --- | --- | --- | --- | --- |  | 0 | 1000 | #DIV/0! | #DIV/0! | #DIV/0! | #DIV/0! | #DIV/0! | 1 | --- | --- | --- | --- | No U |  |  |  | #N/A | #N/A | ---
--- | 114 | --- | --- |  |  | --- | --- | --- | --- | --- |  | 0 | 1000 | #DIV/0! | #DIV/0! | #DIV/0! | #DIV/0! | #DIV/0! | 1 | --- | --- | --- | --- | No U |  |  |  | #N/A | #N/A | ---
--- | 115 | --- | --- |  |  | --- | --- | --- | --- | --- |  | 0 | 1000 | #DIV/0! | #DIV/0! | #DIV/0! | #DIV/0! | #DIV/0! | 1 | --- | --- | --- | --- | No U |  |  |  | #N/A | #N/A | ---
--- | 116 | --- | --- |  |  | --- | --- | --- | --- | --- |  | 0 | 1000 | #DIV/0! | #DIV/0! | #DIV/0! | #DIV/0! | #DIV/0! | 1 | --- | --- | --- | --- | No U |  |  |  | #N/A | #N/A | ---
--- | 117 | --- | --- |  |  | --- | --- | --- | --- | --- |  | 0 | 1000 | #DIV/0! | #DIV/0! | #DIV/0! | #DIV/0! | #DIV/0! | 1 | --- | --- | --- | --- | No U |  |  |  | #N/A | #N/A | ---
--- | 118 | --- | --- |  |  | --- | --- | --- | --- | --- |  | 0 | 1000 | #DIV/0! | #DIV/0! | #DIV/0! | #DIV/0! | #DIV/0! | 1 | --- | --- | --- | --- | No U |  |  |  | #N/A | #N/A | ---
--- | 119 | --- | --- |  |  | --- | --- | --- | --- | --- |  | 0 | 1000 | #DIV/0! | #DIV/0! | #DIV/0! | #DIV/0! | #DIV/0! | 1 | --- | --- | --- | --- | No U |  |  |  | #N/A | #N/A | ---
--- | 120 | --- | --- |  |  | --- | --- | --- | --- | --- |  | 0 | 1000 | #DIV/0! | #DIV/0! | #DIV/0! | #DIV/0! | #DIV/0! | 1 | --- | --- | --- | --- | No U |  |  |  | #N/A | #N/A | ---
--- | 121 | --- | --- |  |  | --- | --- | --- | --- | --- |  | 0 | 1000 | #DIV/0! | #DIV/0! | #DIV/0! | #DIV/0! | #DIV/0! | 1 | --- | --- | --- | --- | No U |  |  |  | #N/A | #N/A | ---
--- | 122 | --- | --- |  |  | --- | --- | --- | --- | --- |  | 0 | 1000 | #DIV/0! | #DIV/0! | #DIV/0! | #DIV/0! | #DIV/0! | 1 | --- | --- | --- | --- | No U |  |  |  | #N/A | #N/A | ---
--- | 123 | --- | --- |  |  | --- | --- | --- | --- | --- |  | 0 | 1000 | #DIV/0! | #DIV/0! | #DIV/0! | #DIV/0! | #DIV/0! | 1 | --- | --- | --- | --- | No U |  |  |  | #N/A | #N/A | ---
--- | 124 | --- | --- |  |  | --- | --- | --- | --- | --- |  | 0 | 1000 | #DIV/0! | #DIV/0! | #DIV/0! | #DIV/0! | #DIV/0! | 1 | --- | --- | --- | --- | No U |  |  |  | #N/A | #N/A | ---
--- | 125 | --- | --- |  |  | --- | --- | --- | --- | --- |  | 0 | 1000 | #DIV/0! | #DIV/0! | #DIV/0! | #DIV/0! | #DIV/0! | 1 | --- | --- | --- | --- | No U |  |  |  | #N/A | #N/A | ---
--- | 126 | --- | --- |  |  | --- | --- | --- | --- | --- |  | 0 | 1000 | #DIV/0! | #DIV/0! | #DIV/0! | #DIV/0! | #DIV/0! | 1 | --- | --- | --- | --- | No U |  |  |  | #N/A | #N/A | ---
--- | 127 | --- | --- |  |  | --- | --- | --- | --- | --- |  | 0 | 1000 | #DIV/0! | #DIV/0! | #DIV/0! | #DIV/0! | #DIV/0! | 1 | --- | --- | --- | --- | No U |  |  |  | #N/A | #N/A | ---
--- | 128 | --- | --- |  |  | --- | --- | --- | --- | --- |  | 0 | 1000 | #DIV/0! | #DIV/0! | #DIV/0! | #DIV/0! | #DIV/0! | 1 | --- | --- | --- | --- | No U |  |  |  | #N/A | #N/A | ---
--- | 129 | --- | --- |  |  | --- | --- | --- | --- | --- |  | 0 | 1000 | #DIV/0! | #DIV/0! | #DIV/0! | #DIV/0! | #DIV/0! | 1 | --- | --- | --- | --- | No U |  |  |  | #N/A | #N/A | ---
--- | 130 | --- | --- |  |  | --- | --- | --- | --- | --- |  | 0 | 1000 | #DIV/0! | #DIV/0! | #DIV/0! | #DIV/0! | #DIV/0! | 1 | --- | --- | --- | --- | No U |  |  |  | #N/A | #N/A | ---
--- | 131 | --- | --- |  |  | --- | --- | --- | --- | --- |  | 0 | 1000 | #DIV/0! | #DIV/0! | #DIV/0! | #DIV/0! | #DIV/0! | 1 | --- | --- | --- | --- | No U |  |  |  | #N/A | #N/A | ---
--- | 132 | --- | --- |  |  | --- | --- | --- | --- | --- |  | 0 | 1000 | #DIV/0! | #DIV/0! | #DIV/0! | #DIV/0! | #DIV/0! | 1 | --- | --- | --- | --- | No U |  |  |  | #N/A | #N/A | ---
--- | 133 | --- | --- |  |  | --- | --- | --- | --- | --- |  | 0 | 1000 | #DIV/0! | #DIV/0! | #DIV/0! | #DIV/0! | #DIV/0! | 1 | --- | --- | --- | --- | No U |  |  |  | #N/A | #N/A | ---
--- | 134 | --- | --- |  |  | --- | --- | --- | --- | --- |  | 0 | 1000 | #DIV/0! | #DIV/0! | #DIV/0! | #DIV/0! | #DIV/0! | 1 | --- | --- | --- | --- | No U |  |  |  | #N/A | #N/A | ---
--- | 135 | --- | --- |  |  | --- | --- | --- | --- | --- |  | 0 | 1000 | #DIV/0! | #DIV/0! | #DIV/0! | #DIV/0! | #DIV/0! | 1 | --- | --- | --- | --- | No U |  |  |  | #N/A | #N/A | ---
--- | 136 | --- | --- |  |  | --- | --- | --- | --- | --- |  | 0 | 1000 | #DIV/0! | #DIV/0! | #DIV/0! | #DIV/0! | #DIV/0! | 1 | --- | --- | --- | --- | No U |  |  |  | #N/A | #N/A | ---
--- | 137 | --- | --- |  |  | --- | --- | --- | --- | --- |  | 0 | 1000 | #DIV/0! | #DIV/0! | #DIV/0! | #DIV/0! | #DIV/0! | 1 | --- | --- | --- | --- | No U |  |  |  | #N/A | #N/A | ---
--- | 138 | --- | --- |  |  | --- | --- | --- | --- | --- |  | 0 | 1000 | #DIV/0! | #DIV/0! | #DIV/0! | #DIV/0! | #DIV/0! | 1 | --- | --- | --- | --- | No U |  |  |  | #N/A | #N/A | ---
--- | 139 | --- | --- |  |  | --- | --- | --- | --- | --- |  | 0 | 1000 | #DIV/0! | #DIV/0! | #DIV/0! | #DIV/0! | #DIV/0! | 1 | --- | --- | --- | --- | No U |  |  |  | #N/A | #N/A | ---
--- | 140 | --- | --- |  |  | --- | --- | --- | --- | --- |  | 0 | 1000 | #DIV/0! | #DIV/0! | #DIV/0! | #DIV/0! | #DIV/0! | 1 | --- | --- | --- | --- | No U |  |  |  | #N/A | #N/A | ---
--- | 141 | --- | --- |  |  | --- | --- | --- | --- | --- |  | 0 | 1000 | #DIV/0! | #DIV/0! | #DIV/0! | #DIV/0! | #DIV/0! | 1 | --- | --- | --- | --- | No U |  |  |  | #N/A | #N/A | ---
--- | 142 | --- | --- |  |  | --- | --- | --- | --- | --- |  | 0 | 1000 | #DIV/0! | #DIV/0! | #DIV/0! | #DIV/0! | #DIV/0! | 1 | --- | --- | --- | --- | No U |  |  |  | #N/A | #N/A | ---
--- | 143 | --- | --- |  |  | --- | --- | --- | --- | --- |  | 0 | 1000 | #DIV/0! | #DIV/0! | #DIV/0! | #DIV/0! | #DIV/0! | 1 | --- | --- | --- | --- | No U |  |  |  | #N/A | #N/A | ---
--- | 144 | --- | --- |  |  | --- | --- | --- | --- | --- |  | 0 | 1000 | #DIV/0! | #DIV/0! | #DIV/0! | #DIV/0! | #DIV/0! | 1 | --- | --- | --- | --- | No U |  |  |  | #N/A | #N/A | ---
--- | 145 | --- | --- |  |  | --- | --- | --- | --- | --- |  | 0 | 1000 | #DIV/0! | #DIV/0! | #DIV/0! | #DIV/0! | #DIV/0! | 1 | --- | --- | --- | --- | No U |  |  |  | #N/A | #N/A | ---
--- | 146 | --- | --- |  |  | --- | --- | --- | --- | --- |  | 0 | 1000 | #DIV/0! | #DIV/0! | #DIV/0! | #DIV/0! | #DIV/0! | 1 | --- | --- | --- | --- | No U |  |  |  | #N/A | #N/A | ---
--- | 147 | --- | --- |  |  | --- | --- | --- | --- | --- |  | 0 | 1000 | #DIV/0! | #DIV/0! | #DIV/0! | #DIV/0! | #DIV/0! | 1 | --- | --- | --- | --- | No U |  |  |  | #N/A | #N/A | ---
--- | 148 | --- | --- |  |  | --- | --- | --- | --- | --- |  | 0 | 1000 | #DIV/0! | #DIV/0! | #DIV/0! | #DIV/0! | #DIV/0! | 1 | --- | --- | --- | --- | No U |  |  |  | #N/A | #N/A | ---
--- | 149 | --- | --- |  |  | --- | --- | --- | --- | --- |  | 0 | 1000 | #DIV/0! | #DIV/0! | #DIV/0! | #DIV/0! | #DIV/0! | 1 | --- | --- | --- | --- | No U |  |  |  | #N/A | #N/A | ---
--- | 150 | --- | --- |  |  | --- | --- | --- | --- | --- |  | 0 | 1000 | #DIV/0! | #DIV/0! | #DIV/0! | #DIV/0! | #DIV/0! | 1 | --- | --- | --- | --- | No U |  |  |  | #N/A | #N/A | ---
Note on P1: kref is determined by the effective degrees of freedom of the PT/ILC as calculated in N3.
Note on D2: The number of decimals set here is used only for graphing purposes so that the number of decimals of the accepted value and associated uncertainty are kept under control. This setting does NOT affect values on the data page. Until overwritten, it will default to 3 significant digits using a calculation based on the reference value uncertainty.
Note on J2: This value will be used as the multiplier for the Pn test calcuations: Typical values: Volume: 1 Mass & Length: 3
Note on G3: If this cell has red hash marks, the Planned SOP cell on the Cover tab has not been completed.
Note on I3: Units in list are typical units seen in U.S. PT/ILCs. Conversion factors can be found in NIST SP 811, NIST HB 44 and NIST SP 1038.
Note on I4: Select the reference value from the list. Some values may require entry of value or equation in columns AV and AW.
Note on I6: Enter the source of the tolerance.
Note on G7: If cell is bright yellow Uref is more than the allowable portion of the assigned tolerance.
Note on M7: Equations may be entered.
Note on M8: Equations may be entered.
Note on A28: Hide lines with no data to prevent blank spaces in charts. Highlight the empty lines, right click and select 'Hide". To unhide lines highlight the lines above and below those hidden, right click and select 'Unhide'. To add additional data, graph and E(n)&P(n) pages, select all three page tabs by clicking on the Data tab, holding down the shift key and then clicking the E(n)&P(n) tab. Then right click one of the tabs and select Move or Copy. In the window that opens click the 'Make a copy' box then follow the instructions. WARNING: Failure to copy these pages as a group will result in a great deal of additional work to make the graphs. Copying as a group will maintain the automation of the chart titles.
Note on L28: Use '#' to indicate the values that are to be excluded from the Adjusted Statistics. Select any suspected blunders and then only conduct ONE iteration of all values that are outside of two standard deviations and noted in the suggested box above.
Note on G29: OWM SOP references: ISO/IEC 17043, Annex B, Eqn B.1. (ISO 13528, Eqn 11 (9.3.1)
Note on H29: Normalized Error, E(n): OWM SOP uses absolute value to graph on histogram with limit of one; References: ISO/IEC 17043, Annex B, Eqn B.6. (ISO 13528, Eqn 20 (9.7)
Note on I29: Normalized Precision, P(n): OWM SOP uses absolute value to graph on histogram with limit of one; This decision rule for conformity assessment is a unique OWM normalized precision assessment to evaluate compliance with ISO/IEC 17025 and Decision Rules compliance.
Note on J29: Z score: value may be used by the laboratory to assess bias with respect to the adjusted standard deviation of the PT; References: ISO/IEC 17043, Annex B, Eqn B.3. (ISO 13528, Eqn 14 (9.4.1)

## Data (21)
Use | 33 | % of the tolerance to set % of tolerance to be used on graph page. Enter as whole value (e.g. 10 = 10 %). | [9 empty] | ub of PT: | #DIV/0! | kref: | #DIV/0! | [6 empty] | Excluded data:
|  | Round accepted value and Uncertainty to | 0 | decimal places (applies to Graphs only). |  |  | Multiplier for Pn test: |  | 3 |  |  | Effective d.f. for Uref: | #DIV/0! | [22 empty] | List for Ref value Selection
| Region: | 0 |  | Procedure: |  |  | Units | units |  |  |  |  | Insert summary page for each participant showing En & Pn
| Reporting Year: | 0 |  | Accepted Reference Value: |  | #DIV/0! | Ref. source: | Wt'd Mean±Trm'd Avg U |  |  | If reference value is from a calibration or other source.
| Round Robin: |  |  | U of Ref. Value(kref*upt): |  | 0 | Tolerance: | value | units
| Artifact ID: | 0 |  |  |  |  | Tol. Source: |  |  |  | Source: | [10 empty] | Analyst's aid: | [13 empty] | Source | Value | U(k=2)
| PT Identification: | 0 |  |  | P(n) of Uref: | #VALUE! |  |  |  |  | Value: |  | units | [22 empty] | Adjusted Mean | #DIV/0! | #NUM!
[5 empty] | Description: | [5 empty] | U(k=2): |  | units | [22 empty] | Adjusted Mean w/ub | #DIV/0! | #DIV/0!
[36 empty] | 0 | 0 | 0
DATA ANALYSIS (Used after visual assessment of data when selecting appropriate reference value.) | [35 empty] | Mean of Accredited Labs & Avg U | Enter Equation | Enter Equation
Initial Statistics: |  |  | Do not change the Initial Statistics calculations! Initial Statistics are used to assess the group distribution and evaluate initial choices for reference values. | [7 empty] | Analyst's aid: | [24 empty] | Wt'd Mean±Trm'd Avg U | #DIV/0! | 0
Mean: |  | #DIV/0! | [8 empty] | Likely candidates to be excluded from calculation of Adjusted Values: If you agree, enter the # symbol in column L for each value to be excluded. |  | None
Median: |  | #NUM! | E(n): Normalized Error; evaluates bias vs. combined uncertainties. | [32 empty] | End of List
Max: |  | 0 | P(n): Normalized Precision; evaluates uncertainty vs. tolerance.
Min: |  | 0 | Typically, Adjusted Statistics include only those values that are designated the Official Laboratory Value, pass E(n), pass P(n), and are within 2 standard deviations of the Initial Statistics Mean value.
Range: |  | 0 | [31 empty] | Excluded data list
Standard Deviation: |  | #DIV/0! | Adjusted Statistics are used for assessing and selecting a PT/ILC Reference value.
SD of Initial Mean: |  | #DIV/0! | 0 | values were included in the Adjusted Statistics: | [17 empty] | The cells in this box are used to create the titles and legend information for the graphs. DO NOT DELETE! | [11 empty] | #
Adjusted Statistics: |  |  | 0 | values were NOT included in the Adjusted Statistics: | [17 empty] | Accepted value ± Uref |  |  |  | Accepted Value ± 33 % tol
Mean: |  | #DIV/0! | Official values not included in the Adjusted Statistics: | [18 empty] | #DIV/0!
Median: |  | #NUM! | None | [18 empty] | PT ID: 0 0 0, 0 E(n) & P(n)
Max: |  | 0
Min: |  | 0
Range: |  | 0
Standard Deviation: |  | #DIV/0!
SD of Adjusted Mean: |  | #DIV/0!
| k (adjusted) (-1 df)= | #NUM! | [24 empty] | Values included in Adjusted Statistics | Failing Values excluded from Adjusted Statistics | Unofficial values not included in adjusted stats |  | ub for values included in Adjusted Statistics | d.f. for values included in Adjusted Statistics | Values included in Initial Statistics |  | Weighted Mean Calcs
DATA and PERFORMANCE ANALYSIS |  |  |  | En and Pn values highlighted in Red (dark shading) are performance failures. Values highlighted in Yellow (light shading) are values of concern. The Z Score is not used for Pass/Fail at this time. | [6 empty] | Remove from Adjusted (#) |  | d.f. for ub of lab |  | Accepted Value + Uref | Accepted Value - Uref | Accepted Value + 33 % tol | Accepted Value - 33 % tol | E(n) & P(n) Limit |  | Decision process |  |  |  | Adjusted Statistics Participants |  |  |  |  | Include in Initial (*) |  |  |  |  | Values Passing tests | Assoc U | Weights 1/Assoc. U | Value/U
Date of Test | # | Participant ID * - Official Value | SOP Used | Reported Value | Uncertainty | Difference (D) from Reference value | E(n) Pass < 1 | P(n) Pass < 1 | Z Score (D/SPT) | Mean ± 2 s.d. |  | ub of Lab |  | Accepted Value | [5 empty] | Calculated P(n) | 2SD | Pn | En | Included | Suggested to exclude | Actually excluded
--- | 1 | --- | --- |  |  | --- | --- | --- | --- | --- |  | 0 | 1000 | #DIV/0! | #DIV/0! | #DIV/0! | #DIV/0! | #DIV/0! | 1 | --- | --- | --- | --- | No U |  |  |  | #N/A | #N/A | ---
--- | 2 | --- | --- |  |  | --- | --- | --- | --- | --- |  | 0 | 1000 | #DIV/0! | #DIV/0! | #DIV/0! | #DIV/0! | #DIV/0! | 1 | --- | --- | --- | --- | No U |  |  |  | #N/A | #N/A | ---
--- | 3 | --- | --- |  |  | --- | --- | --- | --- | --- |  | 0 | 1000 | #DIV/0! | #DIV/0! | #DIV/0! | #DIV/0! | #DIV/0! | 1 | --- | --- | --- | --- | No U |  |  |  | #N/A | #N/A | ---
--- | 4 | --- | --- |  |  | --- | --- | --- | --- | --- |  | 0 | 1000 | #DIV/0! | #DIV/0! | #DIV/0! | #DIV/0! | #DIV/0! | 1 | --- | --- | --- | --- | No U |  |  |  | #N/A | #N/A | ---
--- | 5 | --- | --- |  |  | --- | --- | --- | --- | --- |  | 0 | 1000 | #DIV/0! | #DIV/0! | #DIV/0! | #DIV/0! | #DIV/0! | 1 | --- | --- | --- | --- | No U |  |  |  | #N/A | #N/A | ---
--- | 6 | --- | --- |  |  | --- | --- | --- | --- | --- |  | 0 | 1000 | #DIV/0! | #DIV/0! | #DIV/0! | #DIV/0! | #DIV/0! | 1 | --- | --- | --- | --- | No U |  |  |  | #N/A | #N/A | ---
--- | 7 | --- | --- |  |  | --- | --- | --- | --- | --- |  | 0 | 1000 | #DIV/0! | #DIV/0! | #DIV/0! | #DIV/0! | #DIV/0! | 1 | --- | --- | --- | --- | No U |  |  |  | #N/A | #N/A | ---
--- | 8 | --- | --- |  |  | --- | --- | --- | --- | --- |  | 0 | 1000 | #DIV/0! | #DIV/0! | #DIV/0! | #DIV/0! | #DIV/0! | 1 | --- | --- | --- | --- | No U |  |  |  | #N/A | #N/A | ---
--- | 9 | --- | --- |  |  | --- | --- | --- | --- | --- |  | 0 | 1000 | #DIV/0! | #DIV/0! | #DIV/0! | #DIV/0! | #DIV/0! | 1 | --- | --- | --- | --- | No U |  |  |  | #N/A | #N/A | ---
--- | 10 | --- | --- |  |  | --- | --- | --- | --- | --- |  | 0 | 1000 | #DIV/0! | #DIV/0! | #DIV/0! | #DIV/0! | #DIV/0! | 1 | --- | --- | --- | --- | No U |  |  |  | #N/A | #N/A | ---
--- | 11 | --- | --- |  |  | --- | --- | --- | --- | --- |  | 0 | 1000 | #DIV/0! | #DIV/0! | #DIV/0! | #DIV/0! | #DIV/0! | 1 | --- | --- | --- | --- | No U |  |  |  | #N/A | #N/A | ---
--- | 12 | --- | --- |  |  | --- | --- | --- | --- | --- |  | 0 | 1000 | #DIV/0! | #DIV/0! | #DIV/0! | #DIV/0! | #DIV/0! | 1 | --- | --- | --- | --- | No U |  |  |  | #N/A | #N/A | ---
--- | 13 | --- | --- |  |  | --- | --- | --- | --- | --- |  | 0 | 1000 | #DIV/0! | #DIV/0! | #DIV/0! | #DIV/0! | #DIV/0! | 1 | --- | --- | --- | --- | No U |  |  |  | #N/A | #N/A | ---
--- | 14 | --- | --- |  |  | --- | --- | --- | --- | --- |  | 0 | 1000 | #DIV/0! | #DIV/0! | #DIV/0! | #DIV/0! | #DIV/0! | 1 | --- | --- | --- | --- | No U |  |  |  | #N/A | #N/A | ---
--- | 15 | --- | --- |  |  | --- | --- | --- | --- | --- |  | 0 | 1000 | #DIV/0! | #DIV/0! | #DIV/0! | #DIV/0! | #DIV/0! | 1 | --- | --- | --- | --- | No U |  |  |  | #N/A | #N/A | ---
--- | 16 | --- | --- |  |  | --- | --- | --- | --- | --- |  | 0 | 1000 | #DIV/0! | #DIV/0! | #DIV/0! | #DIV/0! | #DIV/0! | 1 | --- | --- | --- | --- | No U |  |  |  | #N/A | #N/A | ---
--- | 17 | --- | --- |  |  | --- | --- | --- | --- | --- |  | 0 | 1000 | #DIV/0! | #DIV/0! | #DIV/0! | #DIV/0! | #DIV/0! | 1 | --- | --- | --- | --- | No U |  |  |  | #N/A | #N/A | ---
--- | 18 | --- | --- |  |  | --- | --- | --- | --- | --- |  | 0 | 1000 | #DIV/0! | #DIV/0! | #DIV/0! | #DIV/0! | #DIV/0! | 1 | --- | --- | --- | --- | No U |  |  |  | #N/A | #N/A | ---
--- | 19 | --- | --- |  |  | --- | --- | --- | --- | --- |  | 0 | 1000 | #DIV/0! | #DIV/0! | #DIV/0! | #DIV/0! | #DIV/0! | 1 | --- | --- | --- | --- | No U |  |  |  | #N/A | #N/A | ---
--- | 20 | --- | --- |  |  | --- | --- | --- | --- | --- |  | 0 | 1000 | #DIV/0! | #DIV/0! | #DIV/0! | #DIV/0! | #DIV/0! | 1 | --- | --- | --- | --- | No U |  |  |  | #N/A | #N/A | ---
--- | 21 | --- | --- |  |  | --- | --- | --- | --- | --- |  | 0 | 1000 | #DIV/0! | #DIV/0! | #DIV/0! | #DIV/0! | #DIV/0! | 1 | --- | --- | --- | --- | No U |  |  |  | #N/A | #N/A | ---
--- | 22 | --- | --- |  |  | --- | --- | --- | --- | --- |  | 0 | 1000 | #DIV/0! | #DIV/0! | #DIV/0! | #DIV/0! | #DIV/0! | 1 | --- | --- | --- | --- | No U |  |  |  | #N/A | #N/A | ---
--- | 23 | --- | --- |  |  | --- | --- | --- | --- | --- |  | 0 | 1000 | #DIV/0! | #DIV/0! | #DIV/0! | #DIV/0! | #DIV/0! | 1 | --- | --- | --- | --- | No U |  |  |  | #N/A | #N/A | ---
--- | 24 | --- | --- |  |  | --- | --- | --- | --- | --- |  | 0 | 1000 | #DIV/0! | #DIV/0! | #DIV/0! | #DIV/0! | #DIV/0! | 1 | --- | --- | --- | --- | No U |  |  |  | #N/A | #N/A | ---
--- | 25 | --- | --- |  |  | --- | --- | --- | --- | --- |  | 0 | 1000 | #DIV/0! | #DIV/0! | #DIV/0! | #DIV/0! | #DIV/0! | 1 | --- | --- | --- | --- | No U |  |  |  | #N/A | #N/A | ---
--- | 26 | --- | --- |  |  | --- | --- | --- | --- | --- |  | 0 | 1000 | #DIV/0! | #DIV/0! | #DIV/0! | #DIV/0! | #DIV/0! | 1 | --- | --- | --- | --- | No U |  |  |  | #N/A | #N/A | ---
--- | 27 | --- | --- |  |  | --- | --- | --- | --- | --- |  | 0 | 1000 | #DIV/0! | #DIV/0! | #DIV/0! | #DIV/0! | #DIV/0! | 1 | --- | --- | --- | --- | No U |  |  |  | #N/A | #N/A | ---
--- | 28 | --- | --- |  |  | --- | --- | --- | --- | --- |  | 0 | 1000 | #DIV/0! | #DIV/0! | #DIV/0! | #DIV/0! | #DIV/0! | 1 | --- | --- | --- | --- | No U |  |  |  | #N/A | #N/A | ---
--- | 29 | --- | --- |  |  | --- | --- | --- | --- | --- |  | 0 | 1000 | #DIV/0! | #DIV/0! | #DIV/0! | #DIV/0! | #DIV/0! | 1 | --- | --- | --- | --- | No U |  |  |  | #N/A | #N/A | ---
--- | 30 | --- | --- |  |  | --- | --- | --- | --- | --- |  | 0 | 1000 | #DIV/0! | #DIV/0! | #DIV/0! | #DIV/0! | #DIV/0! | 1 | --- | --- | --- | --- | No U |  |  |  | #N/A | #N/A | ---
--- | 31 | --- | --- |  |  | --- | --- | --- | --- | --- |  | 0 | 1000 | #DIV/0! | #DIV/0! | #DIV/0! | #DIV/0! | #DIV/0! | 1 | --- | --- | --- | --- | No U |  |  |  | #N/A | #N/A | ---
--- | 32 | --- | --- |  |  | --- | --- | --- | --- | --- |  | 0 | 1000 | #DIV/0! | #DIV/0! | #DIV/0! | #DIV/0! | #DIV/0! | 1 | --- | --- | --- | --- | No U |  |  |  | #N/A | #N/A | ---
--- | 33 | --- | --- |  |  | --- | --- | --- | --- | --- |  | 0 | 1000 | #DIV/0! | #DIV/0! | #DIV/0! | #DIV/0! | #DIV/0! | 1 | --- | --- | --- | --- | No U |  |  |  | #N/A | #N/A | ---
--- | 34 | --- | --- |  |  | --- | --- | --- | --- | --- |  | 0 | 1000 | #DIV/0! | #DIV/0! | #DIV/0! | #DIV/0! | #DIV/0! | 1 | --- | --- | --- | --- | No U |  |  |  | #N/A | #N/A | ---
--- | 35 | --- | --- |  |  | --- | --- | --- | --- | --- |  | 0 | 1000 | #DIV/0! | #DIV/0! | #DIV/0! | #DIV/0! | #DIV/0! | 1 | --- | --- | --- | --- | No U |  |  |  | #N/A | #N/A | ---
--- | 36 | --- | --- |  |  | --- | --- | --- | --- | --- |  | 0 | 1000 | #DIV/0! | #DIV/0! | #DIV/0! | #DIV/0! | #DIV/0! | 1 | --- | --- | --- | --- | No U |  |  |  | #N/A | #N/A | ---
--- | 37 | --- | --- |  |  | --- | --- | --- | --- | --- |  | 0 | 1000 | #DIV/0! | #DIV/0! | #DIV/0! | #DIV/0! | #DIV/0! | 1 | --- | --- | --- | --- | No U |  |  |  | #N/A | #N/A | ---
--- | 38 | --- | --- |  |  | --- | --- | --- | --- | --- |  | 0 | 1000 | #DIV/0! | #DIV/0! | #DIV/0! | #DIV/0! | #DIV/0! | 1 | --- | --- | --- | --- | No U |  |  |  | #N/A | #N/A | ---
--- | 39 | --- | --- |  |  | --- | --- | --- | --- | --- |  | 0 | 1000 | #DIV/0! | #DIV/0! | #DIV/0! | #DIV/0! | #DIV/0! | 1 | --- | --- | --- | --- | No U |  |  |  | #N/A | #N/A | ---
--- | 40 | --- | --- |  |  | --- | --- | --- | --- | --- |  | 0 | 1000 | #DIV/0! | #DIV/0! | #DIV/0! | #DIV/0! | #DIV/0! | 1 | --- | --- | --- | --- | No U |  |  |  | #N/A | #N/A | ---
--- | 41 | --- | --- |  |  | --- | --- | --- | --- | --- |  | 0 | 1000 | #DIV/0! | #DIV/0! | #DIV/0! | #DIV/0! | #DIV/0! | 1 | --- | --- | --- | --- | No U |  |  |  | #N/A | #N/A | ---
--- | 42 | --- | --- |  |  | --- | --- | --- | --- | --- |  | 0 | 1000 | #DIV/0! | #DIV/0! | #DIV/0! | #DIV/0! | #DIV/0! | 1 | --- | --- | --- | --- | No U |  |  |  | #N/A | #N/A | ---
--- | 43 | --- | --- |  |  | --- | --- | --- | --- | --- |  | 0 | 1000 | #DIV/0! | #DIV/0! | #DIV/0! | #DIV/0! | #DIV/0! | 1 | --- | --- | --- | --- | No U |  |  |  | #N/A | #N/A | ---
--- | 44 | --- | --- |  |  | --- | --- | --- | --- | --- |  | 0 | 1000 | #DIV/0! | #DIV/0! | #DIV/0! | #DIV/0! | #DIV/0! | 1 | --- | --- | --- | --- | No U |  |  |  | #N/A | #N/A | ---
--- | 45 | --- | --- |  |  | --- | --- | --- | --- | --- |  | 0 | 1000 | #DIV/0! | #DIV/0! | #DIV/0! | #DIV/0! | #DIV/0! | 1 | --- | --- | --- | --- | No U |  |  |  | #N/A | #N/A | ---
--- | 46 | --- | --- |  |  | --- | --- | --- | --- | --- |  | 0 | 1000 | #DIV/0! | #DIV/0! | #DIV/0! | #DIV/0! | #DIV/0! | 1 | --- | --- | --- | --- | No U |  |  |  | #N/A | #N/A | ---
--- | 47 | --- | --- |  |  | --- | --- | --- | --- | --- |  | 0 | 1000 | #DIV/0! | #DIV/0! | #DIV/0! | #DIV/0! | #DIV/0! | 1 | --- | --- | --- | --- | No U |  |  |  | #N/A | #N/A | ---
--- | 48 | --- | --- |  |  | --- | --- | --- | --- | --- |  | 0 | 1000 | #DIV/0! | #DIV/0! | #DIV/0! | #DIV/0! | #DIV/0! | 1 | --- | --- | --- | --- | No U |  |  |  | #N/A | #N/A | ---
--- | 49 | --- | --- |  |  | --- | --- | --- | --- | --- |  | 0 | 1000 | #DIV/0! | #DIV/0! | #DIV/0! | #DIV/0! | #DIV/0! | 1 | --- | --- | --- | --- | No U |  |  |  | #N/A | #N/A | ---
--- | 50 | --- | --- |  |  | --- | --- | --- | --- | --- |  | 0 | 1000 | #DIV/0! | #DIV/0! | #DIV/0! | #DIV/0! | #DIV/0! | 1 | --- | --- | --- | --- | No U |  |  |  | #N/A | #N/A | ---
--- | 51 | --- | --- |  |  | --- | --- | --- | --- | --- |  | 0 | 1000 | #DIV/0! | #DIV/0! | #DIV/0! | #DIV/0! | #DIV/0! | 1 | --- | --- | --- | --- | No U |  |  |  | #N/A | #N/A | ---
--- | 52 | --- | --- |  |  | --- | --- | --- | --- | --- |  | 0 | 1000 | #DIV/0! | #DIV/0! | #DIV/0! | #DIV/0! | #DIV/0! | 1 | --- | --- | --- | --- | No U |  |  |  | #N/A | #N/A | ---
--- | 53 | --- | --- |  |  | --- | --- | --- | --- | --- |  | 0 | 1000 | #DIV/0! | #DIV/0! | #DIV/0! | #DIV/0! | #DIV/0! | 1 | --- | --- | --- | --- | No U |  |  |  | #N/A | #N/A | ---
--- | 54 | --- | --- |  |  | --- | --- | --- | --- | --- |  | 0 | 1000 | #DIV/0! | #DIV/0! | #DIV/0! | #DIV/0! | #DIV/0! | 1 | --- | --- | --- | --- | No U |  |  |  | #N/A | #N/A | ---
--- | 55 | --- | --- |  |  | --- | --- | --- | --- | --- |  | 0 | 1000 | #DIV/0! | #DIV/0! | #DIV/0! | #DIV/0! | #DIV/0! | 1 | --- | --- | --- | --- | No U |  |  |  | #N/A | #N/A | ---
--- | 56 | --- | --- |  |  | --- | --- | --- | --- | --- |  | 0 | 1000 | #DIV/0! | #DIV/0! | #DIV/0! | #DIV/0! | #DIV/0! | 1 | --- | --- | --- | --- | No U |  |  |  | #N/A | #N/A | ---
--- | 57 | --- | --- |  |  | --- | --- | --- | --- | --- |  | 0 | 1000 | #DIV/0! | #DIV/0! | #DIV/0! | #DIV/0! | #DIV/0! | 1 | --- | --- | --- | --- | No U |  |  |  | #N/A | #N/A | ---
--- | 58 | --- | --- |  |  | --- | --- | --- | --- | --- |  | 0 | 1000 | #DIV/0! | #DIV/0! | #DIV/0! | #DIV/0! | #DIV/0! | 1 | --- | --- | --- | --- | No U |  |  |  | #N/A | #N/A | ---
--- | 59 | --- | --- |  |  | --- | --- | --- | --- | --- |  | 0 | 1000 | #DIV/0! | #DIV/0! | #DIV/0! | #DIV/0! | #DIV/0! | 1 | --- | --- | --- | --- | No U |  |  |  | #N/A | #N/A | ---
--- | 60 | --- | --- |  |  | --- | --- | --- | --- | --- |  | 0 | 1000 | #DIV/0! | #DIV/0! | #DIV/0! | #DIV/0! | #DIV/0! | 1 | --- | --- | --- | --- | No U |  |  |  | #N/A | #N/A | ---
--- | 61 | --- | --- |  |  | --- | --- | --- | --- | --- |  | 0 | 1000 | #DIV/0! | #DIV/0! | #DIV/0! | #DIV/0! | #DIV/0! | 1 | --- | --- | --- | --- | No U |  |  |  | #N/A | #N/A | ---
--- | 62 | --- | --- |  |  | --- | --- | --- | --- | --- |  | 0 | 1000 | #DIV/0! | #DIV/0! | #DIV/0! | #DIV/0! | #DIV/0! | 1 | --- | --- | --- | --- | No U |  |  |  | #N/A | #N/A | ---
--- | 63 | --- | --- |  |  | --- | --- | --- | --- | --- |  | 0 | 1000 | #DIV/0! | #DIV/0! | #DIV/0! | #DIV/0! | #DIV/0! | 1 | --- | --- | --- | --- | No U |  |  |  | #N/A | #N/A | ---
--- | 64 | --- | --- |  |  | --- | --- | --- | --- | --- |  | 0 | 1000 | #DIV/0! | #DIV/0! | #DIV/0! | #DIV/0! | #DIV/0! | 1 | --- | --- | --- | --- | No U |  |  |  | #N/A | #N/A | ---
--- | 65 | --- | --- |  |  | --- | --- | --- | --- | --- |  | 0 | 1000 | #DIV/0! | #DIV/0! | #DIV/0! | #DIV/0! | #DIV/0! | 1 | --- | --- | --- | --- | No U |  |  |  | #N/A | #N/A | ---
--- | 66 | --- | --- |  |  | --- | --- | --- | --- | --- |  | 0 | 1000 | #DIV/0! | #DIV/0! | #DIV/0! | #DIV/0! | #DIV/0! | 1 | --- | --- | --- | --- | No U |  |  |  | #N/A | #N/A | ---
--- | 67 | --- | --- |  |  | --- | --- | --- | --- | --- |  | 0 | 1000 | #DIV/0! | #DIV/0! | #DIV/0! | #DIV/0! | #DIV/0! | 1 | --- | --- | --- | --- | No U |  |  |  | #N/A | #N/A | ---
--- | 68 | --- | --- |  |  | --- | --- | --- | --- | --- |  | 0 | 1000 | #DIV/0! | #DIV/0! | #DIV/0! | #DIV/0! | #DIV/0! | 1 | --- | --- | --- | --- | No U |  |  |  | #N/A | #N/A | ---
--- | 69 | --- | --- |  |  | --- | --- | --- | --- | --- |  | 0 | 1000 | #DIV/0! | #DIV/0! | #DIV/0! | #DIV/0! | #DIV/0! | 1 | --- | --- | --- | --- | No U |  |  |  | #N/A | #N/A | ---
--- | 70 | --- | --- |  |  | --- | --- | --- | --- | --- |  | 0 | 1000 | #DIV/0! | #DIV/0! | #DIV/0! | #DIV/0! | #DIV/0! | 1 | --- | --- | --- | --- | No U |  |  |  | #N/A | #N/A | ---
--- | 71 | --- | --- |  |  | --- | --- | --- | --- | --- |  | 0 | 1000 | #DIV/0! | #DIV/0! | #DIV/0! | #DIV/0! | #DIV/0! | 1 | --- | --- | --- | --- | No U |  |  |  | #N/A | #N/A | ---
--- | 72 | --- | --- |  |  | --- | --- | --- | --- | --- |  | 0 | 1000 | #DIV/0! | #DIV/0! | #DIV/0! | #DIV/0! | #DIV/0! | 1 | --- | --- | --- | --- | No U |  |  |  | #N/A | #N/A | ---
--- | 73 | --- | --- |  |  | --- | --- | --- | --- | --- |  | 0 | 1000 | #DIV/0! | #DIV/0! | #DIV/0! | #DIV/0! | #DIV/0! | 1 | --- | --- | --- | --- | No U |  |  |  | #N/A | #N/A | ---
--- | 74 | --- | --- |  |  | --- | --- | --- | --- | --- |  | 0 | 1000 | #DIV/0! | #DIV/0! | #DIV/0! | #DIV/0! | #DIV/0! | 1 | --- | --- | --- | --- | No U |  |  |  | #N/A | #N/A | ---
--- | 75 | --- | --- |  |  | --- | --- | --- | --- | --- |  | 0 | 1000 | #DIV/0! | #DIV/0! | #DIV/0! | #DIV/0! | #DIV/0! | 1 | --- | --- | --- | --- | No U |  |  |  | #N/A | #N/A | ---
--- | 76 | --- | --- |  |  | --- | --- | --- | --- | --- |  | 0 | 1000 | #DIV/0! | #DIV/0! | #DIV/0! | #DIV/0! | #DIV/0! | 1 | --- | --- | --- | --- | No U |  |  |  | #N/A | #N/A | ---
--- | 77 | --- | --- |  |  | --- | --- | --- | --- | --- |  | 0 | 1000 | #DIV/0! | #DIV/0! | #DIV/0! | #DIV/0! | #DIV/0! | 1 | --- | --- | --- | --- | No U |  |  |  | #N/A | #N/A | ---
--- | 78 | --- | --- |  |  | --- | --- | --- | --- | --- |  | 0 | 1000 | #DIV/0! | #DIV/0! | #DIV/0! | #DIV/0! | #DIV/0! | 1 | --- | --- | --- | --- | No U |  |  |  | #N/A | #N/A | ---
--- | 79 | --- | --- |  |  | --- | --- | --- | --- | --- |  | 0 | 1000 | #DIV/0! | #DIV/0! | #DIV/0! | #DIV/0! | #DIV/0! | 1 | --- | --- | --- | --- | No U |  |  |  | #N/A | #N/A | ---
--- | 80 | --- | --- |  |  | --- | --- | --- | --- | --- |  | 0 | 1000 | #DIV/0! | #DIV/0! | #DIV/0! | #DIV/0! | #DIV/0! | 1 | --- | --- | --- | --- | No U |  |  |  | #N/A | #N/A | ---
--- | 81 | --- | --- |  |  | --- | --- | --- | --- | --- |  | 0 | 1000 | #DIV/0! | #DIV/0! | #DIV/0! | #DIV/0! | #DIV/0! | 1 | --- | --- | --- | --- | No U |  |  |  | #N/A | #N/A | ---
--- | 82 | --- | --- |  |  | --- | --- | --- | --- | --- |  | 0 | 1000 | #DIV/0! | #DIV/0! | #DIV/0! | #DIV/0! | #DIV/0! | 1 | --- | --- | --- | --- | No U |  |  |  | #N/A | #N/A | ---
--- | 83 | --- | --- |  |  | --- | --- | --- | --- | --- |  | 0 | 1000 | #DIV/0! | #DIV/0! | #DIV/0! | #DIV/0! | #DIV/0! | 1 | --- | --- | --- | --- | No U |  |  |  | #N/A | #N/A | ---
--- | 84 | --- | --- |  |  | --- | --- | --- | --- | --- |  | 0 | 1000 | #DIV/0! | #DIV/0! | #DIV/0! | #DIV/0! | #DIV/0! | 1 | --- | --- | --- | --- | No U |  |  |  | #N/A | #N/A | ---
--- | 85 | --- | --- |  |  | --- | --- | --- | --- | --- |  | 0 | 1000 | #DIV/0! | #DIV/0! | #DIV/0! | #DIV/0! | #DIV/0! | 1 | --- | --- | --- | --- | No U |  |  |  | #N/A | #N/A | ---
--- | 86 | --- | --- |  |  | --- | --- | --- | --- | --- |  | 0 | 1000 | #DIV/0! | #DIV/0! | #DIV/0! | #DIV/0! | #DIV/0! | 1 | --- | --- | --- | --- | No U |  |  |  | #N/A | #N/A | ---
--- | 87 | --- | --- |  |  | --- | --- | --- | --- | --- |  | 0 | 1000 | #DIV/0! | #DIV/0! | #DIV/0! | #DIV/0! | #DIV/0! | 1 | --- | --- | --- | --- | No U |  |  |  | #N/A | #N/A | ---
--- | 88 | --- | --- |  |  | --- | --- | --- | --- | --- |  | 0 | 1000 | #DIV/0! | #DIV/0! | #DIV/0! | #DIV/0! | #DIV/0! | 1 | --- | --- | --- | --- | No U |  |  |  | #N/A | #N/A | ---
--- | 89 | --- | --- |  |  | --- | --- | --- | --- | --- |  | 0 | 1000 | #DIV/0! | #DIV/0! | #DIV/0! | #DIV/0! | #DIV/0! | 1 | --- | --- | --- | --- | No U |  |  |  | #N/A | #N/A | ---
--- | 90 | --- | --- |  |  | --- | --- | --- | --- | --- |  | 0 | 1000 | #DIV/0! | #DIV/0! | #DIV/0! | #DIV/0! | #DIV/0! | 1 | --- | --- | --- | --- | No U |  |  |  | #N/A | #N/A | ---
--- | 91 | --- | --- |  |  | --- | --- | --- | --- | --- |  | 0 | 1000 | #DIV/0! | #DIV/0! | #DIV/0! | #DIV/0! | #DIV/0! | 1 | --- | --- | --- | --- | No U |  |  |  | #N/A | #N/A | ---
--- | 92 | --- | --- |  |  | --- | --- | --- | --- | --- |  | 0 | 1000 | #DIV/0! | #DIV/0! | #DIV/0! | #DIV/0! | #DIV/0! | 1 | --- | --- | --- | --- | No U |  |  |  | #N/A | #N/A | ---
--- | 93 | --- | --- |  |  | --- | --- | --- | --- | --- |  | 0 | 1000 | #DIV/0! | #DIV/0! | #DIV/0! | #DIV/0! | #DIV/0! | 1 | --- | --- | --- | --- | No U |  |  |  | #N/A | #N/A | ---
--- | 94 | --- | --- |  |  | --- | --- | --- | --- | --- |  | 0 | 1000 | #DIV/0! | #DIV/0! | #DIV/0! | #DIV/0! | #DIV/0! | 1 | --- | --- | --- | --- | No U |  |  |  | #N/A | #N/A | ---
--- | 95 | --- | --- |  |  | --- | --- | --- | --- | --- |  | 0 | 1000 | #DIV/0! | #DIV/0! | #DIV/0! | #DIV/0! | #DIV/0! | 1 | --- | --- | --- | --- | No U |  |  |  | #N/A | #N/A | ---
--- | 96 | --- | --- |  |  | --- | --- | --- | --- | --- |  | 0 | 1000 | #DIV/0! | #DIV/0! | #DIV/0! | #DIV/0! | #DIV/0! | 1 | --- | --- | --- | --- | No U |  |  |  | #N/A | #N/A | ---
--- | 97 | --- | --- |  |  | --- | --- | --- | --- | --- |  | 0 | 1000 | #DIV/0! | #DIV/0! | #DIV/0! | #DIV/0! | #DIV/0! | 1 | --- | --- | --- | --- | No U |  |  |  | #N/A | #N/A | ---
--- | 98 | --- | --- |  |  | --- | --- | --- | --- | --- |  | 0 | 1000 | #DIV/0! | #DIV/0! | #DIV/0! | #DIV/0! | #DIV/0! | 1 | --- | --- | --- | --- | No U |  |  |  | #N/A | #N/A | ---
--- | 99 | --- | --- |  |  | --- | --- | --- | --- | --- |  | 0 | 1000 | #DIV/0! | #DIV/0! | #DIV/0! | #DIV/0! | #DIV/0! | 1 | --- | --- | --- | --- | No U |  |  |  | #N/A | #N/A | ---
--- | 100 | --- | --- |  |  | --- | --- | --- | --- | --- |  | 0 | 1000 | #DIV/0! | #DIV/0! | #DIV/0! | #DIV/0! | #DIV/0! | 1 | --- | --- | --- | --- | No U |  |  |  | #N/A | #N/A | ---
--- | 101 | --- | --- |  |  | --- | --- | --- | --- | --- |  | 0 | 1000 | #DIV/0! | #DIV/0! | #DIV/0! | #DIV/0! | #DIV/0! | 1 | --- | --- | --- | --- | No U |  |  |  | #N/A | #N/A | ---
--- | 102 | --- | --- |  |  | --- | --- | --- | --- | --- |  | 0 | 1000 | #DIV/0! | #DIV/0! | #DIV/0! | #DIV/0! | #DIV/0! | 1 | --- | --- | --- | --- | No U |  |  |  | #N/A | #N/A | ---
--- | 103 | --- | --- |  |  | --- | --- | --- | --- | --- |  | 0 | 1000 | #DIV/0! | #DIV/0! | #DIV/0! | #DIV/0! | #DIV/0! | 1 | --- | --- | --- | --- | No U |  |  |  | #N/A | #N/A | ---
--- | 104 | --- | --- |  |  | --- | --- | --- | --- | --- |  | 0 | 1000 | #DIV/0! | #DIV/0! | #DIV/0! | #DIV/0! | #DIV/0! | 1 | --- | --- | --- | --- | No U |  |  |  | #N/A | #N/A | ---
--- | 105 | --- | --- |  |  | --- | --- | --- | --- | --- |  | 0 | 1000 | #DIV/0! | #DIV/0! | #DIV/0! | #DIV/0! | #DIV/0! | 1 | --- | --- | --- | --- | No U |  |  |  | #N/A | #N/A | ---
--- | 106 | --- | --- |  |  | --- | --- | --- | --- | --- |  | 0 | 1000 | #DIV/0! | #DIV/0! | #DIV/0! | #DIV/0! | #DIV/0! | 1 | --- | --- | --- | --- | No U |  |  |  | #N/A | #N/A | ---
--- | 107 | --- | --- |  |  | --- | --- | --- | --- | --- |  | 0 | 1000 | #DIV/0! | #DIV/0! | #DIV/0! | #DIV/0! | #DIV/0! | 1 | --- | --- | --- | --- | No U |  |  |  | #N/A | #N/A | ---
--- | 108 | --- | --- |  |  | --- | --- | --- | --- | --- |  | 0 | 1000 | #DIV/0! | #DIV/0! | #DIV/0! | #DIV/0! | #DIV/0! | 1 | --- | --- | --- | --- | No U |  |  |  | #N/A | #N/A | ---
--- | 109 | --- | --- |  |  | --- | --- | --- | --- | --- |  | 0 | 1000 | #DIV/0! | #DIV/0! | #DIV/0! | #DIV/0! | #DIV/0! | 1 | --- | --- | --- | --- | No U |  |  |  | #N/A | #N/A | ---
--- | 110 | --- | --- |  |  | --- | --- | --- | --- | --- |  | 0 | 1000 | #DIV/0! | #DIV/0! | #DIV/0! | #DIV/0! | #DIV/0! | 1 | --- | --- | --- | --- | No U |  |  |  | #N/A | #N/A | ---
--- | 111 | --- | --- |  |  | --- | --- | --- | --- | --- |  | 0 | 1000 | #DIV/0! | #DIV/0! | #DIV/0! | #DIV/0! | #DIV/0! | 1 | --- | --- | --- | --- | No U |  |  |  | #N/A | #N/A | ---
--- | 112 | --- | --- |  |  | --- | --- | --- | --- | --- |  | 0 | 1000 | #DIV/0! | #DIV/0! | #DIV/0! | #DIV/0! | #DIV/0! | 1 | --- | --- | --- | --- | No U |  |  |  | #N/A | #N/A | ---
--- | 113 | --- | --- |  |  | --- | --- | --- | --- | --- |  | 0 | 1000 | #DIV/0! | #DIV/0! | #DIV/0! | #DIV/0! | #DIV/0! | 1 | --- | --- | --- | --- | No U |  |  |  | #N/A | #N/A | ---
--- | 114 | --- | --- |  |  | --- | --- | --- | --- | --- |  | 0 | 1000 | #DIV/0! | #DIV/0! | #DIV/0! | #DIV/0! | #DIV/0! | 1 | --- | --- | --- | --- | No U |  |  |  | #N/A | #N/A | ---
--- | 115 | --- | --- |  |  | --- | --- | --- | --- | --- |  | 0 | 1000 | #DIV/0! | #DIV/0! | #DIV/0! | #DIV/0! | #DIV/0! | 1 | --- | --- | --- | --- | No U |  |  |  | #N/A | #N/A | ---
--- | 116 | --- | --- |  |  | --- | --- | --- | --- | --- |  | 0 | 1000 | #DIV/0! | #DIV/0! | #DIV/0! | #DIV/0! | #DIV/0! | 1 | --- | --- | --- | --- | No U |  |  |  | #N/A | #N/A | ---
--- | 117 | --- | --- |  |  | --- | --- | --- | --- | --- |  | 0 | 1000 | #DIV/0! | #DIV/0! | #DIV/0! | #DIV/0! | #DIV/0! | 1 | --- | --- | --- | --- | No U |  |  |  | #N/A | #N/A | ---
--- | 118 | --- | --- |  |  | --- | --- | --- | --- | --- |  | 0 | 1000 | #DIV/0! | #DIV/0! | #DIV/0! | #DIV/0! | #DIV/0! | 1 | --- | --- | --- | --- | No U |  |  |  | #N/A | #N/A | ---
--- | 119 | --- | --- |  |  | --- | --- | --- | --- | --- |  | 0 | 1000 | #DIV/0! | #DIV/0! | #DIV/0! | #DIV/0! | #DIV/0! | 1 | --- | --- | --- | --- | No U |  |  |  | #N/A | #N/A | ---
--- | 120 | --- | --- |  |  | --- | --- | --- | --- | --- |  | 0 | 1000 | #DIV/0! | #DIV/0! | #DIV/0! | #DIV/0! | #DIV/0! | 1 | --- | --- | --- | --- | No U |  |  |  | #N/A | #N/A | ---
--- | 121 | --- | --- |  |  | --- | --- | --- | --- | --- |  | 0 | 1000 | #DIV/0! | #DIV/0! | #DIV/0! | #DIV/0! | #DIV/0! | 1 | --- | --- | --- | --- | No U |  |  |  | #N/A | #N/A | ---
--- | 122 | --- | --- |  |  | --- | --- | --- | --- | --- |  | 0 | 1000 | #DIV/0! | #DIV/0! | #DIV/0! | #DIV/0! | #DIV/0! | 1 | --- | --- | --- | --- | No U |  |  |  | #N/A | #N/A | ---
--- | 123 | --- | --- |  |  | --- | --- | --- | --- | --- |  | 0 | 1000 | #DIV/0! | #DIV/0! | #DIV/0! | #DIV/0! | #DIV/0! | 1 | --- | --- | --- | --- | No U |  |  |  | #N/A | #N/A | ---
--- | 124 | --- | --- |  |  | --- | --- | --- | --- | --- |  | 0 | 1000 | #DIV/0! | #DIV/0! | #DIV/0! | #DIV/0! | #DIV/0! | 1 | --- | --- | --- | --- | No U |  |  |  | #N/A | #N/A | ---
--- | 125 | --- | --- |  |  | --- | --- | --- | --- | --- |  | 0 | 1000 | #DIV/0! | #DIV/0! | #DIV/0! | #DIV/0! | #DIV/0! | 1 | --- | --- | --- | --- | No U |  |  |  | #N/A | #N/A | ---
--- | 126 | --- | --- |  |  | --- | --- | --- | --- | --- |  | 0 | 1000 | #DIV/0! | #DIV/0! | #DIV/0! | #DIV/0! | #DIV/0! | 1 | --- | --- | --- | --- | No U |  |  |  | #N/A | #N/A | ---
--- | 127 | --- | --- |  |  | --- | --- | --- | --- | --- |  | 0 | 1000 | #DIV/0! | #DIV/0! | #DIV/0! | #DIV/0! | #DIV/0! | 1 | --- | --- | --- | --- | No U |  |  |  | #N/A | #N/A | ---
--- | 128 | --- | --- |  |  | --- | --- | --- | --- | --- |  | 0 | 1000 | #DIV/0! | #DIV/0! | #DIV/0! | #DIV/0! | #DIV/0! | 1 | --- | --- | --- | --- | No U |  |  |  | #N/A | #N/A | ---
--- | 129 | --- | --- |  |  | --- | --- | --- | --- | --- |  | 0 | 1000 | #DIV/0! | #DIV/0! | #DIV/0! | #DIV/0! | #DIV/0! | 1 | --- | --- | --- | --- | No U |  |  |  | #N/A | #N/A | ---
--- | 130 | --- | --- |  |  | --- | --- | --- | --- | --- |  | 0 | 1000 | #DIV/0! | #DIV/0! | #DIV/0! | #DIV/0! | #DIV/0! | 1 | --- | --- | --- | --- | No U |  |  |  | #N/A | #N/A | ---
--- | 131 | --- | --- |  |  | --- | --- | --- | --- | --- |  | 0 | 1000 | #DIV/0! | #DIV/0! | #DIV/0! | #DIV/0! | #DIV/0! | 1 | --- | --- | --- | --- | No U |  |  |  | #N/A | #N/A | ---
--- | 132 | --- | --- |  |  | --- | --- | --- | --- | --- |  | 0 | 1000 | #DIV/0! | #DIV/0! | #DIV/0! | #DIV/0! | #DIV/0! | 1 | --- | --- | --- | --- | No U |  |  |  | #N/A | #N/A | ---
--- | 133 | --- | --- |  |  | --- | --- | --- | --- | --- |  | 0 | 1000 | #DIV/0! | #DIV/0! | #DIV/0! | #DIV/0! | #DIV/0! | 1 | --- | --- | --- | --- | No U |  |  |  | #N/A | #N/A | ---
--- | 134 | --- | --- |  |  | --- | --- | --- | --- | --- |  | 0 | 1000 | #DIV/0! | #DIV/0! | #DIV/0! | #DIV/0! | #DIV/0! | 1 | --- | --- | --- | --- | No U |  |  |  | #N/A | #N/A | ---
--- | 135 | --- | --- |  |  | --- | --- | --- | --- | --- |  | 0 | 1000 | #DIV/0! | #DIV/0! | #DIV/0! | #DIV/0! | #DIV/0! | 1 | --- | --- | --- | --- | No U |  |  |  | #N/A | #N/A | ---
--- | 136 | --- | --- |  |  | --- | --- | --- | --- | --- |  | 0 | 1000 | #DIV/0! | #DIV/0! | #DIV/0! | #DIV/0! | #DIV/0! | 1 | --- | --- | --- | --- | No U |  |  |  | #N/A | #N/A | ---
--- | 137 | --- | --- |  |  | --- | --- | --- | --- | --- |  | 0 | 1000 | #DIV/0! | #DIV/0! | #DIV/0! | #DIV/0! | #DIV/0! | 1 | --- | --- | --- | --- | No U |  |  |  | #N/A | #N/A | ---
--- | 138 | --- | --- |  |  | --- | --- | --- | --- | --- |  | 0 | 1000 | #DIV/0! | #DIV/0! | #DIV/0! | #DIV/0! | #DIV/0! | 1 | --- | --- | --- | --- | No U |  |  |  | #N/A | #N/A | ---
--- | 139 | --- | --- |  |  | --- | --- | --- | --- | --- |  | 0 | 1000 | #DIV/0! | #DIV/0! | #DIV/0! | #DIV/0! | #DIV/0! | 1 | --- | --- | --- | --- | No U |  |  |  | #N/A | #N/A | ---
--- | 140 | --- | --- |  |  | --- | --- | --- | --- | --- |  | 0 | 1000 | #DIV/0! | #DIV/0! | #DIV/0! | #DIV/0! | #DIV/0! | 1 | --- | --- | --- | --- | No U |  |  |  | #N/A | #N/A | ---
--- | 141 | --- | --- |  |  | --- | --- | --- | --- | --- |  | 0 | 1000 | #DIV/0! | #DIV/0! | #DIV/0! | #DIV/0! | #DIV/0! | 1 | --- | --- | --- | --- | No U |  |  |  | #N/A | #N/A | ---
--- | 142 | --- | --- |  |  | --- | --- | --- | --- | --- |  | 0 | 1000 | #DIV/0! | #DIV/0! | #DIV/0! | #DIV/0! | #DIV/0! | 1 | --- | --- | --- | --- | No U |  |  |  | #N/A | #N/A | ---
--- | 143 | --- | --- |  |  | --- | --- | --- | --- | --- |  | 0 | 1000 | #DIV/0! | #DIV/0! | #DIV/0! | #DIV/0! | #DIV/0! | 1 | --- | --- | --- | --- | No U |  |  |  | #N/A | #N/A | ---
--- | 144 | --- | --- |  |  | --- | --- | --- | --- | --- |  | 0 | 1000 | #DIV/0! | #DIV/0! | #DIV/0! | #DIV/0! | #DIV/0! | 1 | --- | --- | --- | --- | No U |  |  |  | #N/A | #N/A | ---
--- | 145 | --- | --- |  |  | --- | --- | --- | --- | --- |  | 0 | 1000 | #DIV/0! | #DIV/0! | #DIV/0! | #DIV/0! | #DIV/0! | 1 | --- | --- | --- | --- | No U |  |  |  | #N/A | #N/A | ---
--- | 146 | --- | --- |  |  | --- | --- | --- | --- | --- |  | 0 | 1000 | #DIV/0! | #DIV/0! | #DIV/0! | #DIV/0! | #DIV/0! | 1 | --- | --- | --- | --- | No U |  |  |  | #N/A | #N/A | ---
--- | 147 | --- | --- |  |  | --- | --- | --- | --- | --- |  | 0 | 1000 | #DIV/0! | #DIV/0! | #DIV/0! | #DIV/0! | #DIV/0! | 1 | --- | --- | --- | --- | No U |  |  |  | #N/A | #N/A | ---
--- | 148 | --- | --- |  |  | --- | --- | --- | --- | --- |  | 0 | 1000 | #DIV/0! | #DIV/0! | #DIV/0! | #DIV/0! | #DIV/0! | 1 | --- | --- | --- | --- | No U |  |  |  | #N/A | #N/A | ---
--- | 149 | --- | --- |  |  | --- | --- | --- | --- | --- |  | 0 | 1000 | #DIV/0! | #DIV/0! | #DIV/0! | #DIV/0! | #DIV/0! | 1 | --- | --- | --- | --- | No U |  |  |  | #N/A | #N/A | ---
--- | 150 | --- | --- |  |  | --- | --- | --- | --- | --- |  | 0 | 1000 | #DIV/0! | #DIV/0! | #DIV/0! | #DIV/0! | #DIV/0! | 1 | --- | --- | --- | --- | No U |  |  |  | #N/A | #N/A | ---
Note on P1: kref is determined by the effective degrees of freedom of the PT/ILC as calculated in N3.
Note on D2: The number of decimals set here is used only for graphing purposes so that the number of decimals of the accepted value and associated uncertainty are kept under control. This setting does NOT affect values on the data page. Until overwritten, it will default to 3 significant digits using a calculation based on the reference value uncertainty.
Note on J2: This value will be used as the multiplier for the Pn test calcuations: Typical values: Volume: 1 Mass & Length: 3
Note on G3: If this cell has red hash marks, the Planned SOP cell on the Cover tab has not been completed.
Note on I3: Units in list are typical units seen in U.S. PT/ILCs. Conversion factors can be found in NIST SP 811, NIST HB 44 and NIST SP 1038.
Note on I4: Select the reference value from the list. Some values may require entry of value or equation in columns AV and AW.
Note on I6: Enter the source of the tolerance.
Note on G7: If cell is bright yellow Uref is more than the allowable portion of the assigned tolerance.
Note on M7: Equations may be entered.
Note on M8: Equations may be entered.
Note on A28: Hide lines with no data to prevent blank spaces in charts. Highlight the empty lines, right click and select 'Hide". To unhide lines highlight the lines above and below those hidden, right click and select 'Unhide'. To add additional data, graph and E(n)&P(n) pages, select all three page tabs by clicking on the Data tab, holding down the shift key and then clicking the E(n)&P(n) tab. Then right click one of the tabs and select Move or Copy. In the window that opens click the 'Make a copy' box then follow the instructions. WARNING: Failure to copy these pages as a group will result in a great deal of additional work to make the graphs. Copying as a group will maintain the automation of the chart titles.
Note on L28: Use '#' to indicate the values that are to be excluded from the Adjusted Statistics. Select any suspected blunders and then only conduct ONE iteration of all values that are outside of two standard deviations and noted in the suggested box above.
Note on G29: OWM SOP references: ISO/IEC 17043, Annex B, Eqn B.1. (ISO 13528, Eqn 11 (9.3.1)
Note on H29: Normalized Error, E(n): OWM SOP uses absolute value to graph on histogram with limit of one; References: ISO/IEC 17043, Annex B, Eqn B.6. (ISO 13528, Eqn 20 (9.7)
Note on I29: Normalized Precision, P(n): OWM SOP uses absolute value to graph on histogram with limit of one; This decision rule for conformity assessment is a unique OWM normalized precision assessment to evaluate compliance with ISO/IEC 17025 and Decision Rules compliance.
Note on J29: Z score: value may be used by the laboratory to assess bias with respect to the adjusted standard deviation of the PT; References: ISO/IEC 17043, Annex B, Eqn B.3. (ISO 13528, Eqn 14 (9.4.1)

## Data (22)
Use | 33 | % of the tolerance to set % of tolerance to be used on graph page. Enter as whole value (e.g. 10 = 10 %). | [9 empty] | ub of PT: | #DIV/0! | kref: | #DIV/0! | [6 empty] | Excluded data:
|  | Round accepted value and Uncertainty to | 0 | decimal places (applies to Graphs only). |  |  | Multiplier for Pn test: |  | 3 |  |  | Effective d.f. for Uref: | #DIV/0! | [22 empty] | List for Ref value Selection
| Region: | 0 |  | Procedure: |  |  | Units | units |  |  |  |  | Insert summary page for each participant showing En & Pn
| Reporting Year: | 0 |  | Accepted Reference Value: |  | #DIV/0! | Ref. source: | Wt'd Mean±Trm'd Avg U |  |  | If reference value is from a calibration or other source.
| Round Robin: |  |  | U of Ref. Value(kref*upt): |  | 0 | Tolerance: | value | units
| Artifact ID: | 0 |  |  |  |  | Tol. Source: |  |  |  | Source: | [10 empty] | Analyst's aid: | [13 empty] | Source | Value | U(k=2)
| PT Identification: | 0 |  |  | P(n) of Uref: | #VALUE! |  |  |  |  | Value: |  | units | [22 empty] | Adjusted Mean | #DIV/0! | #NUM!
[5 empty] | Description: | [5 empty] | U(k=2): |  | units | [22 empty] | Adjusted Mean w/ub | #DIV/0! | #DIV/0!
[36 empty] | 0 | 0 | 0
DATA ANALYSIS (Used after visual assessment of data when selecting appropriate reference value.) | [35 empty] | Mean of Accredited Labs & Avg U | Enter Equation | Enter Equation
Initial Statistics: |  |  | Do not change the Initial Statistics calculations! Initial Statistics are used to assess the group distribution and evaluate initial choices for reference values. | [7 empty] | Analyst's aid: | [24 empty] | Wt'd Mean±Trm'd Avg U | #DIV/0! | 0
Mean: |  | #DIV/0! | [8 empty] | Likely candidates to be excluded from calculation of Adjusted Values: If you agree, enter the # symbol in column L for each value to be excluded. |  | None
Median: |  | #NUM! | E(n): Normalized Error; evaluates bias vs. combined uncertainties. | [32 empty] | End of List
Max: |  | 0 | P(n): Normalized Precision; evaluates uncertainty vs. tolerance.
Min: |  | 0 | Typically, Adjusted Statistics include only those values that are designated the Official Laboratory Value, pass E(n), pass P(n), and are within 2 standard deviations of the Initial Statistics Mean value.
Range: |  | 0 | [31 empty] | Excluded data list
Standard Deviation: |  | #DIV/0! | Adjusted Statistics are used for assessing and selecting a PT/ILC Reference value.
SD of Initial Mean: |  | #DIV/0! | 0 | values were included in the Adjusted Statistics: | [17 empty] | The cells in this box are used to create the titles and legend information for the graphs. DO NOT DELETE! | [11 empty] | #
Adjusted Statistics: |  |  | 0 | values were NOT included in the Adjusted Statistics: | [17 empty] | Accepted value ± Uref |  |  |  | Accepted Value ± 33 % tol
Mean: |  | #DIV/0! | Official values not included in the Adjusted Statistics: | [18 empty] | #DIV/0!
Median: |  | #NUM! | None | [18 empty] | PT ID: 0 0 0, 0 E(n) & P(n)
Max: |  | 0
Min: |  | 0
Range: |  | 0
Standard Deviation: |  | #DIV/0!
SD of Adjusted Mean: |  | #DIV/0!
| k (adjusted) (-1 df)= | #NUM! | [24 empty] | Values included in Adjusted Statistics | Failing Values excluded from Adjusted Statistics | Unofficial values not included in adjusted stats |  | ub for values included in Adjusted Statistics | d.f. for values included in Adjusted Statistics | Values included in Initial Statistics |  | Weighted Mean Calcs
DATA and PERFORMANCE ANALYSIS |  |  |  | En and Pn values highlighted in Red (dark shading) are performance failures. Values highlighted in Yellow (light shading) are values of concern. The Z Score is not used for Pass/Fail at this time. | [6 empty] | Remove from Adjusted (#) |  | d.f. for ub of lab |  | Accepted Value + Uref | Accepted Value - Uref | Accepted Value + 33 % tol | Accepted Value - 33 % tol | E(n) & P(n) Limit |  | Decision process |  |  |  | Adjusted Statistics Participants |  |  |  |  | Include in Initial (*) |  |  |  |  | Values Passing tests | Assoc U | Weights 1/Assoc. U | Value/U
Date of Test | # | Participant ID * - Official Value | SOP Used | Reported Value | Uncertainty | Difference (D) from Reference value | E(n) Pass < 1 | P(n) Pass < 1 | Z Score (D/SPT) | Mean ± 2 s.d. |  | ub of Lab |  | Accepted Value | [5 empty] | Calculated P(n) | 2SD | Pn | En | Included | Suggested to exclude | Actually excluded
--- | 1 | --- | --- |  |  | --- | --- | --- | --- | --- |  | 0 | 1000 | #DIV/0! | #DIV/0! | #DIV/0! | #DIV/0! | #DIV/0! | 1 | --- | --- | --- | --- | No U |  |  |  | #N/A | #N/A | ---
--- | 2 | --- | --- |  |  | --- | --- | --- | --- | --- |  | 0 | 1000 | #DIV/0! | #DIV/0! | #DIV/0! | #DIV/0! | #DIV/0! | 1 | --- | --- | --- | --- | No U |  |  |  | #N/A | #N/A | ---
--- | 3 | --- | --- |  |  | --- | --- | --- | --- | --- |  | 0 | 1000 | #DIV/0! | #DIV/0! | #DIV/0! | #DIV/0! | #DIV/0! | 1 | --- | --- | --- | --- | No U |  |  |  | #N/A | #N/A | ---
--- | 4 | --- | --- |  |  | --- | --- | --- | --- | --- |  | 0 | 1000 | #DIV/0! | #DIV/0! | #DIV/0! | #DIV/0! | #DIV/0! | 1 | --- | --- | --- | --- | No U |  |  |  | #N/A | #N/A | ---
--- | 5 | --- | --- |  |  | --- | --- | --- | --- | --- |  | 0 | 1000 | #DIV/0! | #DIV/0! | #DIV/0! | #DIV/0! | #DIV/0! | 1 | --- | --- | --- | --- | No U |  |  |  | #N/A | #N/A | ---
--- | 6 | --- | --- |  |  | --- | --- | --- | --- | --- |  | 0 | 1000 | #DIV/0! | #DIV/0! | #DIV/0! | #DIV/0! | #DIV/0! | 1 | --- | --- | --- | --- | No U |  |  |  | #N/A | #N/A | ---
--- | 7 | --- | --- |  |  | --- | --- | --- | --- | --- |  | 0 | 1000 | #DIV/0! | #DIV/0! | #DIV/0! | #DIV/0! | #DIV/0! | 1 | --- | --- | --- | --- | No U |  |  |  | #N/A | #N/A | ---
--- | 8 | --- | --- |  |  | --- | --- | --- | --- | --- |  | 0 | 1000 | #DIV/0! | #DIV/0! | #DIV/0! | #DIV/0! | #DIV/0! | 1 | --- | --- | --- | --- | No U |  |  |  | #N/A | #N/A | ---
--- | 9 | --- | --- |  |  | --- | --- | --- | --- | --- |  | 0 | 1000 | #DIV/0! | #DIV/0! | #DIV/0! | #DIV/0! | #DIV/0! | 1 | --- | --- | --- | --- | No U |  |  |  | #N/A | #N/A | ---
--- | 10 | --- | --- |  |  | --- | --- | --- | --- | --- |  | 0 | 1000 | #DIV/0! | #DIV/0! | #DIV/0! | #DIV/0! | #DIV/0! | 1 | --- | --- | --- | --- | No U |  |  |  | #N/A | #N/A | ---
--- | 11 | --- | --- |  |  | --- | --- | --- | --- | --- |  | 0 | 1000 | #DIV/0! | #DIV/0! | #DIV/0! | #DIV/0! | #DIV/0! | 1 | --- | --- | --- | --- | No U |  |  |  | #N/A | #N/A | ---
--- | 12 | --- | --- |  |  | --- | --- | --- | --- | --- |  | 0 | 1000 | #DIV/0! | #DIV/0! | #DIV/0! | #DIV/0! | #DIV/0! | 1 | --- | --- | --- | --- | No U |  |  |  | #N/A | #N/A | ---
--- | 13 | --- | --- |  |  | --- | --- | --- | --- | --- |  | 0 | 1000 | #DIV/0! | #DIV/0! | #DIV/0! | #DIV/0! | #DIV/0! | 1 | --- | --- | --- | --- | No U |  |  |  | #N/A | #N/A | ---
--- | 14 | --- | --- |  |  | --- | --- | --- | --- | --- |  | 0 | 1000 | #DIV/0! | #DIV/0! | #DIV/0! | #DIV/0! | #DIV/0! | 1 | --- | --- | --- | --- | No U |  |  |  | #N/A | #N/A | ---
--- | 15 | --- | --- |  |  | --- | --- | --- | --- | --- |  | 0 | 1000 | #DIV/0! | #DIV/0! | #DIV/0! | #DIV/0! | #DIV/0! | 1 | --- | --- | --- | --- | No U |  |  |  | #N/A | #N/A | ---
--- | 16 | --- | --- |  |  | --- | --- | --- | --- | --- |  | 0 | 1000 | #DIV/0! | #DIV/0! | #DIV/0! | #DIV/0! | #DIV/0! | 1 | --- | --- | --- | --- | No U |  |  |  | #N/A | #N/A | ---
--- | 17 | --- | --- |  |  | --- | --- | --- | --- | --- |  | 0 | 1000 | #DIV/0! | #DIV/0! | #DIV/0! | #DIV/0! | #DIV/0! | 1 | --- | --- | --- | --- | No U |  |  |  | #N/A | #N/A | ---
--- | 18 | --- | --- |  |  | --- | --- | --- | --- | --- |  | 0 | 1000 | #DIV/0! | #DIV/0! | #DIV/0! | #DIV/0! | #DIV/0! | 1 | --- | --- | --- | --- | No U |  |  |  | #N/A | #N/A | ---
--- | 19 | --- | --- |  |  | --- | --- | --- | --- | --- |  | 0 | 1000 | #DIV/0! | #DIV/0! | #DIV/0! | #DIV/0! | #DIV/0! | 1 | --- | --- | --- | --- | No U |  |  |  | #N/A | #N/A | ---
--- | 20 | --- | --- |  |  | --- | --- | --- | --- | --- |  | 0 | 1000 | #DIV/0! | #DIV/0! | #DIV/0! | #DIV/0! | #DIV/0! | 1 | --- | --- | --- | --- | No U |  |  |  | #N/A | #N/A | ---
--- | 21 | --- | --- |  |  | --- | --- | --- | --- | --- |  | 0 | 1000 | #DIV/0! | #DIV/0! | #DIV/0! | #DIV/0! | #DIV/0! | 1 | --- | --- | --- | --- | No U |  |  |  | #N/A | #N/A | ---
--- | 22 | --- | --- |  |  | --- | --- | --- | --- | --- |  | 0 | 1000 | #DIV/0! | #DIV/0! | #DIV/0! | #DIV/0! | #DIV/0! | 1 | --- | --- | --- | --- | No U |  |  |  | #N/A | #N/A | ---
--- | 23 | --- | --- |  |  | --- | --- | --- | --- | --- |  | 0 | 1000 | #DIV/0! | #DIV/0! | #DIV/0! | #DIV/0! | #DIV/0! | 1 | --- | --- | --- | --- | No U |  |  |  | #N/A | #N/A | ---
--- | 24 | --- | --- |  |  | --- | --- | --- | --- | --- |  | 0 | 1000 | #DIV/0! | #DIV/0! | #DIV/0! | #DIV/0! | #DIV/0! | 1 | --- | --- | --- | --- | No U |  |  |  | #N/A | #N/A | ---
--- | 25 | --- | --- |  |  | --- | --- | --- | --- | --- |  | 0 | 1000 | #DIV/0! | #DIV/0! | #DIV/0! | #DIV/0! | #DIV/0! | 1 | --- | --- | --- | --- | No U |  |  |  | #N/A | #N/A | ---
--- | 26 | --- | --- |  |  | --- | --- | --- | --- | --- |  | 0 | 1000 | #DIV/0! | #DIV/0! | #DIV/0! | #DIV/0! | #DIV/0! | 1 | --- | --- | --- | --- | No U |  |  |  | #N/A | #N/A | ---
--- | 27 | --- | --- |  |  | --- | --- | --- | --- | --- |  | 0 | 1000 | #DIV/0! | #DIV/0! | #DIV/0! | #DIV/0! | #DIV/0! | 1 | --- | --- | --- | --- | No U |  |  |  | #N/A | #N/A | ---
--- | 28 | --- | --- |  |  | --- | --- | --- | --- | --- |  | 0 | 1000 | #DIV/0! | #DIV/0! | #DIV/0! | #DIV/0! | #DIV/0! | 1 | --- | --- | --- | --- | No U |  |  |  | #N/A | #N/A | ---
--- | 29 | --- | --- |  |  | --- | --- | --- | --- | --- |  | 0 | 1000 | #DIV/0! | #DIV/0! | #DIV/0! | #DIV/0! | #DIV/0! | 1 | --- | --- | --- | --- | No U |  |  |  | #N/A | #N/A | ---
--- | 30 | --- | --- |  |  | --- | --- | --- | --- | --- |  | 0 | 1000 | #DIV/0! | #DIV/0! | #DIV/0! | #DIV/0! | #DIV/0! | 1 | --- | --- | --- | --- | No U |  |  |  | #N/A | #N/A | ---
--- | 31 | --- | --- |  |  | --- | --- | --- | --- | --- |  | 0 | 1000 | #DIV/0! | #DIV/0! | #DIV/0! | #DIV/0! | #DIV/0! | 1 | --- | --- | --- | --- | No U |  |  |  | #N/A | #N/A | ---
--- | 32 | --- | --- |  |  | --- | --- | --- | --- | --- |  | 0 | 1000 | #DIV/0! | #DIV/0! | #DIV/0! | #DIV/0! | #DIV/0! | 1 | --- | --- | --- | --- | No U |  |  |  | #N/A | #N/A | ---
--- | 33 | --- | --- |  |  | --- | --- | --- | --- | --- |  | 0 | 1000 | #DIV/0! | #DIV/0! | #DIV/0! | #DIV/0! | #DIV/0! | 1 | --- | --- | --- | --- | No U |  |  |  | #N/A | #N/A | ---
--- | 34 | --- | --- |  |  | --- | --- | --- | --- | --- |  | 0 | 1000 | #DIV/0! | #DIV/0! | #DIV/0! | #DIV/0! | #DIV/0! | 1 | --- | --- | --- | --- | No U |  |  |  | #N/A | #N/A | ---
--- | 35 | --- | --- |  |  | --- | --- | --- | --- | --- |  | 0 | 1000 | #DIV/0! | #DIV/0! | #DIV/0! | #DIV/0! | #DIV/0! | 1 | --- | --- | --- | --- | No U |  |  |  | #N/A | #N/A | ---
--- | 36 | --- | --- |  |  | --- | --- | --- | --- | --- |  | 0 | 1000 | #DIV/0! | #DIV/0! | #DIV/0! | #DIV/0! | #DIV/0! | 1 | --- | --- | --- | --- | No U |  |  |  | #N/A | #N/A | ---
--- | 37 | --- | --- |  |  | --- | --- | --- | --- | --- |  | 0 | 1000 | #DIV/0! | #DIV/0! | #DIV/0! | #DIV/0! | #DIV/0! | 1 | --- | --- | --- | --- | No U |  |  |  | #N/A | #N/A | ---
--- | 38 | --- | --- |  |  | --- | --- | --- | --- | --- |  | 0 | 1000 | #DIV/0! | #DIV/0! | #DIV/0! | #DIV/0! | #DIV/0! | 1 | --- | --- | --- | --- | No U |  |  |  | #N/A | #N/A | ---
--- | 39 | --- | --- |  |  | --- | --- | --- | --- | --- |  | 0 | 1000 | #DIV/0! | #DIV/0! | #DIV/0! | #DIV/0! | #DIV/0! | 1 | --- | --- | --- | --- | No U |  |  |  | #N/A | #N/A | ---
--- | 40 | --- | --- |  |  | --- | --- | --- | --- | --- |  | 0 | 1000 | #DIV/0! | #DIV/0! | #DIV/0! | #DIV/0! | #DIV/0! | 1 | --- | --- | --- | --- | No U |  |  |  | #N/A | #N/A | ---
--- | 41 | --- | --- |  |  | --- | --- | --- | --- | --- |  | 0 | 1000 | #DIV/0! | #DIV/0! | #DIV/0! | #DIV/0! | #DIV/0! | 1 | --- | --- | --- | --- | No U |  |  |  | #N/A | #N/A | ---
--- | 42 | --- | --- |  |  | --- | --- | --- | --- | --- |  | 0 | 1000 | #DIV/0! | #DIV/0! | #DIV/0! | #DIV/0! | #DIV/0! | 1 | --- | --- | --- | --- | No U |  |  |  | #N/A | #N/A | ---
--- | 43 | --- | --- |  |  | --- | --- | --- | --- | --- |  | 0 | 1000 | #DIV/0! | #DIV/0! | #DIV/0! | #DIV/0! | #DIV/0! | 1 | --- | --- | --- | --- | No U |  |  |  | #N/A | #N/A | ---
--- | 44 | --- | --- |  |  | --- | --- | --- | --- | --- |  | 0 | 1000 | #DIV/0! | #DIV/0! | #DIV/0! | #DIV/0! | #DIV/0! | 1 | --- | --- | --- | --- | No U |  |  |  | #N/A | #N/A | ---
--- | 45 | --- | --- |  |  | --- | --- | --- | --- | --- |  | 0 | 1000 | #DIV/0! | #DIV/0! | #DIV/0! | #DIV/0! | #DIV/0! | 1 | --- | --- | --- | --- | No U |  |  |  | #N/A | #N/A | ---
--- | 46 | --- | --- |  |  | --- | --- | --- | --- | --- |  | 0 | 1000 | #DIV/0! | #DIV/0! | #DIV/0! | #DIV/0! | #DIV/0! | 1 | --- | --- | --- | --- | No U |  |  |  | #N/A | #N/A | ---
--- | 47 | --- | --- |  |  | --- | --- | --- | --- | --- |  | 0 | 1000 | #DIV/0! | #DIV/0! | #DIV/0! | #DIV/0! | #DIV/0! | 1 | --- | --- | --- | --- | No U |  |  |  | #N/A | #N/A | ---
--- | 48 | --- | --- |  |  | --- | --- | --- | --- | --- |  | 0 | 1000 | #DIV/0! | #DIV/0! | #DIV/0! | #DIV/0! | #DIV/0! | 1 | --- | --- | --- | --- | No U |  |  |  | #N/A | #N/A | ---
--- | 49 | --- | --- |  |  | --- | --- | --- | --- | --- |  | 0 | 1000 | #DIV/0! | #DIV/0! | #DIV/0! | #DIV/0! | #DIV/0! | 1 | --- | --- | --- | --- | No U |  |  |  | #N/A | #N/A | ---
--- | 50 | --- | --- |  |  | --- | --- | --- | --- | --- |  | 0 | 1000 | #DIV/0! | #DIV/0! | #DIV/0! | #DIV/0! | #DIV/0! | 1 | --- | --- | --- | --- | No U |  |  |  | #N/A | #N/A | ---
--- | 51 | --- | --- |  |  | --- | --- | --- | --- | --- |  | 0 | 1000 | #DIV/0! | #DIV/0! | #DIV/0! | #DIV/0! | #DIV/0! | 1 | --- | --- | --- | --- | No U |  |  |  | #N/A | #N/A | ---
--- | 52 | --- | --- |  |  | --- | --- | --- | --- | --- |  | 0 | 1000 | #DIV/0! | #DIV/0! | #DIV/0! | #DIV/0! | #DIV/0! | 1 | --- | --- | --- | --- | No U |  |  |  | #N/A | #N/A | ---
--- | 53 | --- | --- |  |  | --- | --- | --- | --- | --- |  | 0 | 1000 | #DIV/0! | #DIV/0! | #DIV/0! | #DIV/0! | #DIV/0! | 1 | --- | --- | --- | --- | No U |  |  |  | #N/A | #N/A | ---
--- | 54 | --- | --- |  |  | --- | --- | --- | --- | --- |  | 0 | 1000 | #DIV/0! | #DIV/0! | #DIV/0! | #DIV/0! | #DIV/0! | 1 | --- | --- | --- | --- | No U |  |  |  | #N/A | #N/A | ---
--- | 55 | --- | --- |  |  | --- | --- | --- | --- | --- |  | 0 | 1000 | #DIV/0! | #DIV/0! | #DIV/0! | #DIV/0! | #DIV/0! | 1 | --- | --- | --- | --- | No U |  |  |  | #N/A | #N/A | ---
--- | 56 | --- | --- |  |  | --- | --- | --- | --- | --- |  | 0 | 1000 | #DIV/0! | #DIV/0! | #DIV/0! | #DIV/0! | #DIV/0! | 1 | --- | --- | --- | --- | No U |  |  |  | #N/A | #N/A | ---
--- | 57 | --- | --- |  |  | --- | --- | --- | --- | --- |  | 0 | 1000 | #DIV/0! | #DIV/0! | #DIV/0! | #DIV/0! | #DIV/0! | 1 | --- | --- | --- | --- | No U |  |  |  | #N/A | #N/A | ---
--- | 58 | --- | --- |  |  | --- | --- | --- | --- | --- |  | 0 | 1000 | #DIV/0! | #DIV/0! | #DIV/0! | #DIV/0! | #DIV/0! | 1 | --- | --- | --- | --- | No U |  |  |  | #N/A | #N/A | ---
--- | 59 | --- | --- |  |  | --- | --- | --- | --- | --- |  | 0 | 1000 | #DIV/0! | #DIV/0! | #DIV/0! | #DIV/0! | #DIV/0! | 1 | --- | --- | --- | --- | No U |  |  |  | #N/A | #N/A | ---
--- | 60 | --- | --- |  |  | --- | --- | --- | --- | --- |  | 0 | 1000 | #DIV/0! | #DIV/0! | #DIV/0! | #DIV/0! | #DIV/0! | 1 | --- | --- | --- | --- | No U |  |  |  | #N/A | #N/A | ---
--- | 61 | --- | --- |  |  | --- | --- | --- | --- | --- |  | 0 | 1000 | #DIV/0! | #DIV/0! | #DIV/0! | #DIV/0! | #DIV/0! | 1 | --- | --- | --- | --- | No U |  |  |  | #N/A | #N/A | ---
--- | 62 | --- | --- |  |  | --- | --- | --- | --- | --- |  | 0 | 1000 | #DIV/0! | #DIV/0! | #DIV/0! | #DIV/0! | #DIV/0! | 1 | --- | --- | --- | --- | No U |  |  |  | #N/A | #N/A | ---
--- | 63 | --- | --- |  |  | --- | --- | --- | --- | --- |  | 0 | 1000 | #DIV/0! | #DIV/0! | #DIV/0! | #DIV/0! | #DIV/0! | 1 | --- | --- | --- | --- | No U |  |  |  | #N/A | #N/A | ---
--- | 64 | --- | --- |  |  | --- | --- | --- | --- | --- |  | 0 | 1000 | #DIV/0! | #DIV/0! | #DIV/0! | #DIV/0! | #DIV/0! | 1 | --- | --- | --- | --- | No U |  |  |  | #N/A | #N/A | ---
--- | 65 | --- | --- |  |  | --- | --- | --- | --- | --- |  | 0 | 1000 | #DIV/0! | #DIV/0! | #DIV/0! | #DIV/0! | #DIV/0! | 1 | --- | --- | --- | --- | No U |  |  |  | #N/A | #N/A | ---
--- | 66 | --- | --- |  |  | --- | --- | --- | --- | --- |  | 0 | 1000 | #DIV/0! | #DIV/0! | #DIV/0! | #DIV/0! | #DIV/0! | 1 | --- | --- | --- | --- | No U |  |  |  | #N/A | #N/A | ---
--- | 67 | --- | --- |  |  | --- | --- | --- | --- | --- |  | 0 | 1000 | #DIV/0! | #DIV/0! | #DIV/0! | #DIV/0! | #DIV/0! | 1 | --- | --- | --- | --- | No U |  |  |  | #N/A | #N/A | ---
--- | 68 | --- | --- |  |  | --- | --- | --- | --- | --- |  | 0 | 1000 | #DIV/0! | #DIV/0! | #DIV/0! | #DIV/0! | #DIV/0! | 1 | --- | --- | --- | --- | No U |  |  |  | #N/A | #N/A | ---
--- | 69 | --- | --- |  |  | --- | --- | --- | --- | --- |  | 0 | 1000 | #DIV/0! | #DIV/0! | #DIV/0! | #DIV/0! | #DIV/0! | 1 | --- | --- | --- | --- | No U |  |  |  | #N/A | #N/A | ---
--- | 70 | --- | --- |  |  | --- | --- | --- | --- | --- |  | 0 | 1000 | #DIV/0! | #DIV/0! | #DIV/0! | #DIV/0! | #DIV/0! | 1 | --- | --- | --- | --- | No U |  |  |  | #N/A | #N/A | ---
--- | 71 | --- | --- |  |  | --- | --- | --- | --- | --- |  | 0 | 1000 | #DIV/0! | #DIV/0! | #DIV/0! | #DIV/0! | #DIV/0! | 1 | --- | --- | --- | --- | No U |  |  |  | #N/A | #N/A | ---
--- | 72 | --- | --- |  |  | --- | --- | --- | --- | --- |  | 0 | 1000 | #DIV/0! | #DIV/0! | #DIV/0! | #DIV/0! | #DIV/0! | 1 | --- | --- | --- | --- | No U |  |  |  | #N/A | #N/A | ---
--- | 73 | --- | --- |  |  | --- | --- | --- | --- | --- |  | 0 | 1000 | #DIV/0! | #DIV/0! | #DIV/0! | #DIV/0! | #DIV/0! | 1 | --- | --- | --- | --- | No U |  |  |  | #N/A | #N/A | ---
--- | 74 | --- | --- |  |  | --- | --- | --- | --- | --- |  | 0 | 1000 | #DIV/0! | #DIV/0! | #DIV/0! | #DIV/0! | #DIV/0! | 1 | --- | --- | --- | --- | No U |  |  |  | #N/A | #N/A | ---
--- | 75 | --- | --- |  |  | --- | --- | --- | --- | --- |  | 0 | 1000 | #DIV/0! | #DIV/0! | #DIV/0! | #DIV/0! | #DIV/0! | 1 | --- | --- | --- | --- | No U |  |  |  | #N/A | #N/A | ---
--- | 76 | --- | --- |  |  | --- | --- | --- | --- | --- |  | 0 | 1000 | #DIV/0! | #DIV/0! | #DIV/0! | #DIV/0! | #DIV/0! | 1 | --- | --- | --- | --- | No U |  |  |  | #N/A | #N/A | ---
--- | 77 | --- | --- |  |  | --- | --- | --- | --- | --- |  | 0 | 1000 | #DIV/0! | #DIV/0! | #DIV/0! | #DIV/0! | #DIV/0! | 1 | --- | --- | --- | --- | No U |  |  |  | #N/A | #N/A | ---
--- | 78 | --- | --- |  |  | --- | --- | --- | --- | --- |  | 0 | 1000 | #DIV/0! | #DIV/0! | #DIV/0! | #DIV/0! | #DIV/0! | 1 | --- | --- | --- | --- | No U |  |  |  | #N/A | #N/A | ---
--- | 79 | --- | --- |  |  | --- | --- | --- | --- | --- |  | 0 | 1000 | #DIV/0! | #DIV/0! | #DIV/0! | #DIV/0! | #DIV/0! | 1 | --- | --- | --- | --- | No U |  |  |  | #N/A | #N/A | ---
--- | 80 | --- | --- |  |  | --- | --- | --- | --- | --- |  | 0 | 1000 | #DIV/0! | #DIV/0! | #DIV/0! | #DIV/0! | #DIV/0! | 1 | --- | --- | --- | --- | No U |  |  |  | #N/A | #N/A | ---
--- | 81 | --- | --- |  |  | --- | --- | --- | --- | --- |  | 0 | 1000 | #DIV/0! | #DIV/0! | #DIV/0! | #DIV/0! | #DIV/0! | 1 | --- | --- | --- | --- | No U |  |  |  | #N/A | #N/A | ---
--- | 82 | --- | --- |  |  | --- | --- | --- | --- | --- |  | 0 | 1000 | #DIV/0! | #DIV/0! | #DIV/0! | #DIV/0! | #DIV/0! | 1 | --- | --- | --- | --- | No U |  |  |  | #N/A | #N/A | ---
--- | 83 | --- | --- |  |  | --- | --- | --- | --- | --- |  | 0 | 1000 | #DIV/0! | #DIV/0! | #DIV/0! | #DIV/0! | #DIV/0! | 1 | --- | --- | --- | --- | No U |  |  |  | #N/A | #N/A | ---
--- | 84 | --- | --- |  |  | --- | --- | --- | --- | --- |  | 0 | 1000 | #DIV/0! | #DIV/0! | #DIV/0! | #DIV/0! | #DIV/0! | 1 | --- | --- | --- | --- | No U |  |  |  | #N/A | #N/A | ---
--- | 85 | --- | --- |  |  | --- | --- | --- | --- | --- |  | 0 | 1000 | #DIV/0! | #DIV/0! | #DIV/0! | #DIV/0! | #DIV/0! | 1 | --- | --- | --- | --- | No U |  |  |  | #N/A | #N/A | ---
--- | 86 | --- | --- |  |  | --- | --- | --- | --- | --- |  | 0 | 1000 | #DIV/0! | #DIV/0! | #DIV/0! | #DIV/0! | #DIV/0! | 1 | --- | --- | --- | --- | No U |  |  |  | #N/A | #N/A | ---
--- | 87 | --- | --- |  |  | --- | --- | --- | --- | --- |  | 0 | 1000 | #DIV/0! | #DIV/0! | #DIV/0! | #DIV/0! | #DIV/0! | 1 | --- | --- | --- | --- | No U |  |  |  | #N/A | #N/A | ---
--- | 88 | --- | --- |  |  | --- | --- | --- | --- | --- |  | 0 | 1000 | #DIV/0! | #DIV/0! | #DIV/0! | #DIV/0! | #DIV/0! | 1 | --- | --- | --- | --- | No U |  |  |  | #N/A | #N/A | ---
--- | 89 | --- | --- |  |  | --- | --- | --- | --- | --- |  | 0 | 1000 | #DIV/0! | #DIV/0! | #DIV/0! | #DIV/0! | #DIV/0! | 1 | --- | --- | --- | --- | No U |  |  |  | #N/A | #N/A | ---
--- | 90 | --- | --- |  |  | --- | --- | --- | --- | --- |  | 0 | 1000 | #DIV/0! | #DIV/0! | #DIV/0! | #DIV/0! | #DIV/0! | 1 | --- | --- | --- | --- | No U |  |  |  | #N/A | #N/A | ---
--- | 91 | --- | --- |  |  | --- | --- | --- | --- | --- |  | 0 | 1000 | #DIV/0! | #DIV/0! | #DIV/0! | #DIV/0! | #DIV/0! | 1 | --- | --- | --- | --- | No U |  |  |  | #N/A | #N/A | ---
--- | 92 | --- | --- |  |  | --- | --- | --- | --- | --- |  | 0 | 1000 | #DIV/0! | #DIV/0! | #DIV/0! | #DIV/0! | #DIV/0! | 1 | --- | --- | --- | --- | No U |  |  |  | #N/A | #N/A | ---
--- | 93 | --- | --- |  |  | --- | --- | --- | --- | --- |  | 0 | 1000 | #DIV/0! | #DIV/0! | #DIV/0! | #DIV/0! | #DIV/0! | 1 | --- | --- | --- | --- | No U |  |  |  | #N/A | #N/A | ---
--- | 94 | --- | --- |  |  | --- | --- | --- | --- | --- |  | 0 | 1000 | #DIV/0! | #DIV/0! | #DIV/0! | #DIV/0! | #DIV/0! | 1 | --- | --- | --- | --- | No U |  |  |  | #N/A | #N/A | ---
--- | 95 | --- | --- |  |  | --- | --- | --- | --- | --- |  | 0 | 1000 | #DIV/0! | #DIV/0! | #DIV/0! | #DIV/0! | #DIV/0! | 1 | --- | --- | --- | --- | No U |  |  |  | #N/A | #N/A | ---
--- | 96 | --- | --- |  |  | --- | --- | --- | --- | --- |  | 0 | 1000 | #DIV/0! | #DIV/0! | #DIV/0! | #DIV/0! | #DIV/0! | 1 | --- | --- | --- | --- | No U |  |  |  | #N/A | #N/A | ---
--- | 97 | --- | --- |  |  | --- | --- | --- | --- | --- |  | 0 | 1000 | #DIV/0! | #DIV/0! | #DIV/0! | #DIV/0! | #DIV/0! | 1 | --- | --- | --- | --- | No U |  |  |  | #N/A | #N/A | ---
--- | 98 | --- | --- |  |  | --- | --- | --- | --- | --- |  | 0 | 1000 | #DIV/0! | #DIV/0! | #DIV/0! | #DIV/0! | #DIV/0! | 1 | --- | --- | --- | --- | No U |  |  |  | #N/A | #N/A | ---
--- | 99 | --- | --- |  |  | --- | --- | --- | --- | --- |  | 0 | 1000 | #DIV/0! | #DIV/0! | #DIV/0! | #DIV/0! | #DIV/0! | 1 | --- | --- | --- | --- | No U |  |  |  | #N/A | #N/A | ---
--- | 100 | --- | --- |  |  | --- | --- | --- | --- | --- |  | 0 | 1000 | #DIV/0! | #DIV/0! | #DIV/0! | #DIV/0! | #DIV/0! | 1 | --- | --- | --- | --- | No U |  |  |  | #N/A | #N/A | ---
--- | 101 | --- | --- |  |  | --- | --- | --- | --- | --- |  | 0 | 1000 | #DIV/0! | #DIV/0! | #DIV/0! | #DIV/0! | #DIV/0! | 1 | --- | --- | --- | --- | No U |  |  |  | #N/A | #N/A | ---
--- | 102 | --- | --- |  |  | --- | --- | --- | --- | --- |  | 0 | 1000 | #DIV/0! | #DIV/0! | #DIV/0! | #DIV/0! | #DIV/0! | 1 | --- | --- | --- | --- | No U |  |  |  | #N/A | #N/A | ---
--- | 103 | --- | --- |  |  | --- | --- | --- | --- | --- |  | 0 | 1000 | #DIV/0! | #DIV/0! | #DIV/0! | #DIV/0! | #DIV/0! | 1 | --- | --- | --- | --- | No U |  |  |  | #N/A | #N/A | ---
--- | 104 | --- | --- |  |  | --- | --- | --- | --- | --- |  | 0 | 1000 | #DIV/0! | #DIV/0! | #DIV/0! | #DIV/0! | #DIV/0! | 1 | --- | --- | --- | --- | No U |  |  |  | #N/A | #N/A | ---
--- | 105 | --- | --- |  |  | --- | --- | --- | --- | --- |  | 0 | 1000 | #DIV/0! | #DIV/0! | #DIV/0! | #DIV/0! | #DIV/0! | 1 | --- | --- | --- | --- | No U |  |  |  | #N/A | #N/A | ---
--- | 106 | --- | --- |  |  | --- | --- | --- | --- | --- |  | 0 | 1000 | #DIV/0! | #DIV/0! | #DIV/0! | #DIV/0! | #DIV/0! | 1 | --- | --- | --- | --- | No U |  |  |  | #N/A | #N/A | ---
--- | 107 | --- | --- |  |  | --- | --- | --- | --- | --- |  | 0 | 1000 | #DIV/0! | #DIV/0! | #DIV/0! | #DIV/0! | #DIV/0! | 1 | --- | --- | --- | --- | No U |  |  |  | #N/A | #N/A | ---
--- | 108 | --- | --- |  |  | --- | --- | --- | --- | --- |  | 0 | 1000 | #DIV/0! | #DIV/0! | #DIV/0! | #DIV/0! | #DIV/0! | 1 | --- | --- | --- | --- | No U |  |  |  | #N/A | #N/A | ---
--- | 109 | --- | --- |  |  | --- | --- | --- | --- | --- |  | 0 | 1000 | #DIV/0! | #DIV/0! | #DIV/0! | #DIV/0! | #DIV/0! | 1 | --- | --- | --- | --- | No U |  |  |  | #N/A | #N/A | ---
--- | 110 | --- | --- |  |  | --- | --- | --- | --- | --- |  | 0 | 1000 | #DIV/0! | #DIV/0! | #DIV/0! | #DIV/0! | #DIV/0! | 1 | --- | --- | --- | --- | No U |  |  |  | #N/A | #N/A | ---
--- | 111 | --- | --- |  |  | --- | --- | --- | --- | --- |  | 0 | 1000 | #DIV/0! | #DIV/0! | #DIV/0! | #DIV/0! | #DIV/0! | 1 | --- | --- | --- | --- | No U |  |  |  | #N/A | #N/A | ---
--- | 112 | --- | --- |  |  | --- | --- | --- | --- | --- |  | 0 | 1000 | #DIV/0! | #DIV/0! | #DIV/0! | #DIV/0! | #DIV/0! | 1 | --- | --- | --- | --- | No U |  |  |  | #N/A | #N/A | ---
--- | 113 | --- | --- |  |  | --- | --- | --- | --- | --- |  | 0 | 1000 | #DIV/0! | #DIV/0! | #DIV/0! | #DIV/0! | #DIV/0! | 1 | --- | --- | --- | --- | No U |  |  |  | #N/A | #N/A | ---
--- | 114 | --- | --- |  |  | --- | --- | --- | --- | --- |  | 0 | 1000 | #DIV/0! | #DIV/0! | #DIV/0! | #DIV/0! | #DIV/0! | 1 | --- | --- | --- | --- | No U |  |  |  | #N/A | #N/A | ---
--- | 115 | --- | --- |  |  | --- | --- | --- | --- | --- |  | 0 | 1000 | #DIV/0! | #DIV/0! | #DIV/0! | #DIV/0! | #DIV/0! | 1 | --- | --- | --- | --- | No U |  |  |  | #N/A | #N/A | ---
--- | 116 | --- | --- |  |  | --- | --- | --- | --- | --- |  | 0 | 1000 | #DIV/0! | #DIV/0! | #DIV/0! | #DIV/0! | #DIV/0! | 1 | --- | --- | --- | --- | No U |  |  |  | #N/A | #N/A | ---
--- | 117 | --- | --- |  |  | --- | --- | --- | --- | --- |  | 0 | 1000 | #DIV/0! | #DIV/0! | #DIV/0! | #DIV/0! | #DIV/0! | 1 | --- | --- | --- | --- | No U |  |  |  | #N/A | #N/A | ---
--- | 118 | --- | --- |  |  | --- | --- | --- | --- | --- |  | 0 | 1000 | #DIV/0! | #DIV/0! | #DIV/0! | #DIV/0! | #DIV/0! | 1 | --- | --- | --- | --- | No U |  |  |  | #N/A | #N/A | ---
--- | 119 | --- | --- |  |  | --- | --- | --- | --- | --- |  | 0 | 1000 | #DIV/0! | #DIV/0! | #DIV/0! | #DIV/0! | #DIV/0! | 1 | --- | --- | --- | --- | No U |  |  |  | #N/A | #N/A | ---
--- | 120 | --- | --- |  |  | --- | --- | --- | --- | --- |  | 0 | 1000 | #DIV/0! | #DIV/0! | #DIV/0! | #DIV/0! | #DIV/0! | 1 | --- | --- | --- | --- | No U |  |  |  | #N/A | #N/A | ---
--- | 121 | --- | --- |  |  | --- | --- | --- | --- | --- |  | 0 | 1000 | #DIV/0! | #DIV/0! | #DIV/0! | #DIV/0! | #DIV/0! | 1 | --- | --- | --- | --- | No U |  |  |  | #N/A | #N/A | ---
--- | 122 | --- | --- |  |  | --- | --- | --- | --- | --- |  | 0 | 1000 | #DIV/0! | #DIV/0! | #DIV/0! | #DIV/0! | #DIV/0! | 1 | --- | --- | --- | --- | No U |  |  |  | #N/A | #N/A | ---
--- | 123 | --- | --- |  |  | --- | --- | --- | --- | --- |  | 0 | 1000 | #DIV/0! | #DIV/0! | #DIV/0! | #DIV/0! | #DIV/0! | 1 | --- | --- | --- | --- | No U |  |  |  | #N/A | #N/A | ---
--- | 124 | --- | --- |  |  | --- | --- | --- | --- | --- |  | 0 | 1000 | #DIV/0! | #DIV/0! | #DIV/0! | #DIV/0! | #DIV/0! | 1 | --- | --- | --- | --- | No U |  |  |  | #N/A | #N/A | ---
--- | 125 | --- | --- |  |  | --- | --- | --- | --- | --- |  | 0 | 1000 | #DIV/0! | #DIV/0! | #DIV/0! | #DIV/0! | #DIV/0! | 1 | --- | --- | --- | --- | No U |  |  |  | #N/A | #N/A | ---
--- | 126 | --- | --- |  |  | --- | --- | --- | --- | --- |  | 0 | 1000 | #DIV/0! | #DIV/0! | #DIV/0! | #DIV/0! | #DIV/0! | 1 | --- | --- | --- | --- | No U |  |  |  | #N/A | #N/A | ---
--- | 127 | --- | --- |  |  | --- | --- | --- | --- | --- |  | 0 | 1000 | #DIV/0! | #DIV/0! | #DIV/0! | #DIV/0! | #DIV/0! | 1 | --- | --- | --- | --- | No U |  |  |  | #N/A | #N/A | ---
--- | 128 | --- | --- |  |  | --- | --- | --- | --- | --- |  | 0 | 1000 | #DIV/0! | #DIV/0! | #DIV/0! | #DIV/0! | #DIV/0! | 1 | --- | --- | --- | --- | No U |  |  |  | #N/A | #N/A | ---
--- | 129 | --- | --- |  |  | --- | --- | --- | --- | --- |  | 0 | 1000 | #DIV/0! | #DIV/0! | #DIV/0! | #DIV/0! | #DIV/0! | 1 | --- | --- | --- | --- | No U |  |  |  | #N/A | #N/A | ---
--- | 130 | --- | --- |  |  | --- | --- | --- | --- | --- |  | 0 | 1000 | #DIV/0! | #DIV/0! | #DIV/0! | #DIV/0! | #DIV/0! | 1 | --- | --- | --- | --- | No U |  |  |  | #N/A | #N/A | ---
--- | 131 | --- | --- |  |  | --- | --- | --- | --- | --- |  | 0 | 1000 | #DIV/0! | #DIV/0! | #DIV/0! | #DIV/0! | #DIV/0! | 1 | --- | --- | --- | --- | No U |  |  |  | #N/A | #N/A | ---
--- | 132 | --- | --- |  |  | --- | --- | --- | --- | --- |  | 0 | 1000 | #DIV/0! | #DIV/0! | #DIV/0! | #DIV/0! | #DIV/0! | 1 | --- | --- | --- | --- | No U |  |  |  | #N/A | #N/A | ---
--- | 133 | --- | --- |  |  | --- | --- | --- | --- | --- |  | 0 | 1000 | #DIV/0! | #DIV/0! | #DIV/0! | #DIV/0! | #DIV/0! | 1 | --- | --- | --- | --- | No U |  |  |  | #N/A | #N/A | ---
--- | 134 | --- | --- |  |  | --- | --- | --- | --- | --- |  | 0 | 1000 | #DIV/0! | #DIV/0! | #DIV/0! | #DIV/0! | #DIV/0! | 1 | --- | --- | --- | --- | No U |  |  |  | #N/A | #N/A | ---
--- | 135 | --- | --- |  |  | --- | --- | --- | --- | --- |  | 0 | 1000 | #DIV/0! | #DIV/0! | #DIV/0! | #DIV/0! | #DIV/0! | 1 | --- | --- | --- | --- | No U |  |  |  | #N/A | #N/A | ---
--- | 136 | --- | --- |  |  | --- | --- | --- | --- | --- |  | 0 | 1000 | #DIV/0! | #DIV/0! | #DIV/0! | #DIV/0! | #DIV/0! | 1 | --- | --- | --- | --- | No U |  |  |  | #N/A | #N/A | ---
--- | 137 | --- | --- |  |  | --- | --- | --- | --- | --- |  | 0 | 1000 | #DIV/0! | #DIV/0! | #DIV/0! | #DIV/0! | #DIV/0! | 1 | --- | --- | --- | --- | No U |  |  |  | #N/A | #N/A | ---
--- | 138 | --- | --- |  |  | --- | --- | --- | --- | --- |  | 0 | 1000 | #DIV/0! | #DIV/0! | #DIV/0! | #DIV/0! | #DIV/0! | 1 | --- | --- | --- | --- | No U |  |  |  | #N/A | #N/A | ---
--- | 139 | --- | --- |  |  | --- | --- | --- | --- | --- |  | 0 | 1000 | #DIV/0! | #DIV/0! | #DIV/0! | #DIV/0! | #DIV/0! | 1 | --- | --- | --- | --- | No U |  |  |  | #N/A | #N/A | ---
--- | 140 | --- | --- |  |  | --- | --- | --- | --- | --- |  | 0 | 1000 | #DIV/0! | #DIV/0! | #DIV/0! | #DIV/0! | #DIV/0! | 1 | --- | --- | --- | --- | No U |  |  |  | #N/A | #N/A | ---
--- | 141 | --- | --- |  |  | --- | --- | --- | --- | --- |  | 0 | 1000 | #DIV/0! | #DIV/0! | #DIV/0! | #DIV/0! | #DIV/0! | 1 | --- | --- | --- | --- | No U |  |  |  | #N/A | #N/A | ---
--- | 142 | --- | --- |  |  | --- | --- | --- | --- | --- |  | 0 | 1000 | #DIV/0! | #DIV/0! | #DIV/0! | #DIV/0! | #DIV/0! | 1 | --- | --- | --- | --- | No U |  |  |  | #N/A | #N/A | ---
--- | 143 | --- | --- |  |  | --- | --- | --- | --- | --- |  | 0 | 1000 | #DIV/0! | #DIV/0! | #DIV/0! | #DIV/0! | #DIV/0! | 1 | --- | --- | --- | --- | No U |  |  |  | #N/A | #N/A | ---
--- | 144 | --- | --- |  |  | --- | --- | --- | --- | --- |  | 0 | 1000 | #DIV/0! | #DIV/0! | #DIV/0! | #DIV/0! | #DIV/0! | 1 | --- | --- | --- | --- | No U |  |  |  | #N/A | #N/A | ---
--- | 145 | --- | --- |  |  | --- | --- | --- | --- | --- |  | 0 | 1000 | #DIV/0! | #DIV/0! | #DIV/0! | #DIV/0! | #DIV/0! | 1 | --- | --- | --- | --- | No U |  |  |  | #N/A | #N/A | ---
--- | 146 | --- | --- |  |  | --- | --- | --- | --- | --- |  | 0 | 1000 | #DIV/0! | #DIV/0! | #DIV/0! | #DIV/0! | #DIV/0! | 1 | --- | --- | --- | --- | No U |  |  |  | #N/A | #N/A | ---
--- | 147 | --- | --- |  |  | --- | --- | --- | --- | --- |  | 0 | 1000 | #DIV/0! | #DIV/0! | #DIV/0! | #DIV/0! | #DIV/0! | 1 | --- | --- | --- | --- | No U |  |  |  | #N/A | #N/A | ---
--- | 148 | --- | --- |  |  | --- | --- | --- | --- | --- |  | 0 | 1000 | #DIV/0! | #DIV/0! | #DIV/0! | #DIV/0! | #DIV/0! | 1 | --- | --- | --- | --- | No U |  |  |  | #N/A | #N/A | ---
--- | 149 | --- | --- |  |  | --- | --- | --- | --- | --- |  | 0 | 1000 | #DIV/0! | #DIV/0! | #DIV/0! | #DIV/0! | #DIV/0! | 1 | --- | --- | --- | --- | No U |  |  |  | #N/A | #N/A | ---
--- | 150 | --- | --- |  |  | --- | --- | --- | --- | --- |  | 0 | 1000 | #DIV/0! | #DIV/0! | #DIV/0! | #DIV/0! | #DIV/0! | 1 | --- | --- | --- | --- | No U |  |  |  | #N/A | #N/A | ---
Note on P1: kref is determined by the effective degrees of freedom of the PT/ILC as calculated in N3.
Note on D2: The number of decimals set here is used only for graphing purposes so that the number of decimals of the accepted value and associated uncertainty are kept under control. This setting does NOT affect values on the data page. Until overwritten, it will default to 3 significant digits using a calculation based on the reference value uncertainty.
Note on J2: This value will be used as the multiplier for the Pn test calcuations: Typical values: Volume: 1 Mass & Length: 3
Note on G3: If this cell has red hash marks, the Planned SOP cell on the Cover tab has not been completed.
Note on I3: Units in list are typical units seen in U.S. PT/ILCs. Conversion factors can be found in NIST SP 811, NIST HB 44 and NIST SP 1038.
Note on I4: Select the reference value from the list. Some values may require entry of value or equation in columns AV and AW.
Note on I6: Enter the source of the tolerance.
Note on G7: If cell is bright yellow Uref is more than the allowable portion of the assigned tolerance.
Note on M7: Equations may be entered.
Note on M8: Equations may be entered.
Note on A28: Hide lines with no data to prevent blank spaces in charts. Highlight the empty lines, right click and select 'Hide". To unhide lines highlight the lines above and below those hidden, right click and select 'Unhide'. To add additional data, graph and E(n)&P(n) pages, select all three page tabs by clicking on the Data tab, holding down the shift key and then clicking the E(n)&P(n) tab. Then right click one of the tabs and select Move or Copy. In the window that opens click the 'Make a copy' box then follow the instructions. WARNING: Failure to copy these pages as a group will result in a great deal of additional work to make the graphs. Copying as a group will maintain the automation of the chart titles.
Note on L28: Use '#' to indicate the values that are to be excluded from the Adjusted Statistics. Select any suspected blunders and then only conduct ONE iteration of all values that are outside of two standard deviations and noted in the suggested box above.
Note on G29: OWM SOP references: ISO/IEC 17043, Annex B, Eqn B.1. (ISO 13528, Eqn 11 (9.3.1)
Note on H29: Normalized Error, E(n): OWM SOP uses absolute value to graph on histogram with limit of one; References: ISO/IEC 17043, Annex B, Eqn B.6. (ISO 13528, Eqn 20 (9.7)
Note on I29: Normalized Precision, P(n): OWM SOP uses absolute value to graph on histogram with limit of one; This decision rule for conformity assessment is a unique OWM normalized precision assessment to evaluate compliance with ISO/IEC 17025 and Decision Rules compliance.
Note on J29: Z score: value may be used by the laboratory to assess bias with respect to the adjusted standard deviation of the PT; References: ISO/IEC 17043, Annex B, Eqn B.3. (ISO 13528, Eqn 14 (9.4.1)

## Data (23)
Use | 33 | % of the tolerance to set % of tolerance to be used on graph page. Enter as whole value (e.g. 10 = 10 %). | [9 empty] | ub of PT: | #DIV/0! | kref: | #DIV/0! | [6 empty] | Excluded data:
|  | Round accepted value and Uncertainty to | 0 | decimal places (applies to Graphs only). |  |  | Multiplier for Pn test: |  | 3 |  |  | Effective d.f. for Uref: | #DIV/0! | [22 empty] | List for Ref value Selection
| Region: | 0 |  | Procedure: |  |  | Units | units |  |  |  |  | Insert summary page for each participant showing En & Pn
| Reporting Year: | 0 |  | Accepted Reference Value: |  | #DIV/0! | Ref. source: | Wt'd Mean±Trm'd Avg U |  |  | If reference value is from a calibration or other source.
| Round Robin: |  |  | U of Ref. Value(kref*upt): |  | 0 | Tolerance: | value | units
| Artifact ID: | 0 |  |  |  |  | Tol. Source: |  |  |  | Source: | [10 empty] | Analyst's aid: | [13 empty] | Source | Value | U(k=2)
| PT Identification: | 0 |  |  | P(n) of Uref: | #VALUE! |  |  |  |  | Value: |  | units | [22 empty] | Adjusted Mean | #DIV/0! | #NUM!
[5 empty] | Description: | [5 empty] | U(k=2): |  | units | [22 empty] | Adjusted Mean w/ub | #DIV/0! | #DIV/0!
[36 empty] | 0 | 0 | 0
DATA ANALYSIS (Used after visual assessment of data when selecting appropriate reference value.) | [35 empty] | Mean of Accredited Labs & Avg U | Enter Equation | Enter Equation
Initial Statistics: |  |  | Do not change the Initial Statistics calculations! Initial Statistics are used to assess the group distribution and evaluate initial choices for reference values. | [7 empty] | Analyst's aid: | [24 empty] | Wt'd Mean±Trm'd Avg U | #DIV/0! | 0
Mean: |  | #DIV/0! | [8 empty] | Likely candidates to be excluded from calculation of Adjusted Values: If you agree, enter the # symbol in column L for each value to be excluded. |  | None
Median: |  | #NUM! | E(n): Normalized Error; evaluates bias vs. combined uncertainties. | [32 empty] | End of List
Max: |  | 0 | P(n): Normalized Precision; evaluates uncertainty vs. tolerance.
Min: |  | 0 | Typically, Adjusted Statistics include only those values that are designated the Official Laboratory Value, pass E(n), pass P(n), and are within 2 standard deviations of the Initial Statistics Mean value.
Range: |  | 0 | [31 empty] | Excluded data list
Standard Deviation: |  | #DIV/0! | Adjusted Statistics are used for assessing and selecting a PT/ILC Reference value.
SD of Initial Mean: |  | #DIV/0! | 0 | values were included in the Adjusted Statistics: | [17 empty] | The cells in this box are used to create the titles and legend information for the graphs. DO NOT DELETE! | [11 empty] | #
Adjusted Statistics: |  |  | 0 | values were NOT included in the Adjusted Statistics: | [17 empty] | Accepted value ± Uref |  |  |  | Accepted Value ± 33 % tol
Mean: |  | #DIV/0! | Official values not included in the Adjusted Statistics: | [18 empty] | #DIV/0!
Median: |  | #NUM! | None | [18 empty] | PT ID: 0 0 0, 0 E(n) & P(n)
Max: |  | 0
Min: |  | 0
Range: |  | 0
Standard Deviation: |  | #DIV/0!
SD of Adjusted Mean: |  | #DIV/0!
| k (adjusted) (-1 df)= | #NUM! | [24 empty] | Values included in Adjusted Statistics | Failing Values excluded from Adjusted Statistics | Unofficial values not included in adjusted stats |  | ub for values included in Adjusted Statistics | d.f. for values included in Adjusted Statistics | Values included in Initial Statistics |  | Weighted Mean Calcs
DATA and PERFORMANCE ANALYSIS |  |  |  | En and Pn values highlighted in Red (dark shading) are performance failures. Values highlighted in Yellow (light shading) are values of concern. The Z Score is not used for Pass/Fail at this time. | [6 empty] | Remove from Adjusted (#) |  | d.f. for ub of lab |  | Accepted Value + Uref | Accepted Value - Uref | Accepted Value + 33 % tol | Accepted Value - 33 % tol | E(n) & P(n) Limit |  | Decision process |  |  |  | Adjusted Statistics Participants |  |  |  |  | Include in Initial (*) |  |  |  |  | Values Passing tests | Assoc U | Weights 1/Assoc. U | Value/U
Date of Test | # | Participant ID * - Official Value | SOP Used | Reported Value | Uncertainty | Difference (D) from Reference value | E(n) Pass < 1 | P(n) Pass < 1 | Z Score (D/SPT) | Mean ± 2 s.d. |  | ub of Lab |  | Accepted Value | [5 empty] | Calculated P(n) | 2SD | Pn | En | Included | Suggested to exclude | Actually excluded
--- | 1 | --- | --- |  |  | --- | --- | --- | --- | --- |  | 0 | 1000 | #DIV/0! | #DIV/0! | #DIV/0! | #DIV/0! | #DIV/0! | 1 | --- | --- | --- | --- | No U |  |  |  | #N/A | #N/A | ---
--- | 2 | --- | --- |  |  | --- | --- | --- | --- | --- |  | 0 | 1000 | #DIV/0! | #DIV/0! | #DIV/0! | #DIV/0! | #DIV/0! | 1 | --- | --- | --- | --- | No U |  |  |  | #N/A | #N/A | ---
--- | 3 | --- | --- |  |  | --- | --- | --- | --- | --- |  | 0 | 1000 | #DIV/0! | #DIV/0! | #DIV/0! | #DIV/0! | #DIV/0! | 1 | --- | --- | --- | --- | No U |  |  |  | #N/A | #N/A | ---
--- | 4 | --- | --- |  |  | --- | --- | --- | --- | --- |  | 0 | 1000 | #DIV/0! | #DIV/0! | #DIV/0! | #DIV/0! | #DIV/0! | 1 | --- | --- | --- | --- | No U |  |  |  | #N/A | #N/A | ---
--- | 5 | --- | --- |  |  | --- | --- | --- | --- | --- |  | 0 | 1000 | #DIV/0! | #DIV/0! | #DIV/0! | #DIV/0! | #DIV/0! | 1 | --- | --- | --- | --- | No U |  |  |  | #N/A | #N/A | ---
--- | 6 | --- | --- |  |  | --- | --- | --- | --- | --- |  | 0 | 1000 | #DIV/0! | #DIV/0! | #DIV/0! | #DIV/0! | #DIV/0! | 1 | --- | --- | --- | --- | No U |  |  |  | #N/A | #N/A | ---
--- | 7 | --- | --- |  |  | --- | --- | --- | --- | --- |  | 0 | 1000 | #DIV/0! | #DIV/0! | #DIV/0! | #DIV/0! | #DIV/0! | 1 | --- | --- | --- | --- | No U |  |  |  | #N/A | #N/A | ---
--- | 8 | --- | --- |  |  | --- | --- | --- | --- | --- |  | 0 | 1000 | #DIV/0! | #DIV/0! | #DIV/0! | #DIV/0! | #DIV/0! | 1 | --- | --- | --- | --- | No U |  |  |  | #N/A | #N/A | ---
--- | 9 | --- | --- |  |  | --- | --- | --- | --- | --- |  | 0 | 1000 | #DIV/0! | #DIV/0! | #DIV/0! | #DIV/0! | #DIV/0! | 1 | --- | --- | --- | --- | No U |  |  |  | #N/A | #N/A | ---
--- | 10 | --- | --- |  |  | --- | --- | --- | --- | --- |  | 0 | 1000 | #DIV/0! | #DIV/0! | #DIV/0! | #DIV/0! | #DIV/0! | 1 | --- | --- | --- | --- | No U |  |  |  | #N/A | #N/A | ---
--- | 11 | --- | --- |  |  | --- | --- | --- | --- | --- |  | 0 | 1000 | #DIV/0! | #DIV/0! | #DIV/0! | #DIV/0! | #DIV/0! | 1 | --- | --- | --- | --- | No U |  |  |  | #N/A | #N/A | ---
--- | 12 | --- | --- |  |  | --- | --- | --- | --- | --- |  | 0 | 1000 | #DIV/0! | #DIV/0! | #DIV/0! | #DIV/0! | #DIV/0! | 1 | --- | --- | --- | --- | No U |  |  |  | #N/A | #N/A | ---
--- | 13 | --- | --- |  |  | --- | --- | --- | --- | --- |  | 0 | 1000 | #DIV/0! | #DIV/0! | #DIV/0! | #DIV/0! | #DIV/0! | 1 | --- | --- | --- | --- | No U |  |  |  | #N/A | #N/A | ---
--- | 14 | --- | --- |  |  | --- | --- | --- | --- | --- |  | 0 | 1000 | #DIV/0! | #DIV/0! | #DIV/0! | #DIV/0! | #DIV/0! | 1 | --- | --- | --- | --- | No U |  |  |  | #N/A | #N/A | ---
--- | 15 | --- | --- |  |  | --- | --- | --- | --- | --- |  | 0 | 1000 | #DIV/0! | #DIV/0! | #DIV/0! | #DIV/0! | #DIV/0! | 1 | --- | --- | --- | --- | No U |  |  |  | #N/A | #N/A | ---
--- | 16 | --- | --- |  |  | --- | --- | --- | --- | --- |  | 0 | 1000 | #DIV/0! | #DIV/0! | #DIV/0! | #DIV/0! | #DIV/0! | 1 | --- | --- | --- | --- | No U |  |  |  | #N/A | #N/A | ---
--- | 17 | --- | --- |  |  | --- | --- | --- | --- | --- |  | 0 | 1000 | #DIV/0! | #DIV/0! | #DIV/0! | #DIV/0! | #DIV/0! | 1 | --- | --- | --- | --- | No U |  |  |  | #N/A | #N/A | ---
--- | 18 | --- | --- |  |  | --- | --- | --- | --- | --- |  | 0 | 1000 | #DIV/0! | #DIV/0! | #DIV/0! | #DIV/0! | #DIV/0! | 1 | --- | --- | --- | --- | No U |  |  |  | #N/A | #N/A | ---
--- | 19 | --- | --- |  |  | --- | --- | --- | --- | --- |  | 0 | 1000 | #DIV/0! | #DIV/0! | #DIV/0! | #DIV/0! | #DIV/0! | 1 | --- | --- | --- | --- | No U |  |  |  | #N/A | #N/A | ---
--- | 20 | --- | --- |  |  | --- | --- | --- | --- | --- |  | 0 | 1000 | #DIV/0! | #DIV/0! | #DIV/0! | #DIV/0! | #DIV/0! | 1 | --- | --- | --- | --- | No U |  |  |  | #N/A | #N/A | ---
--- | 21 | --- | --- |  |  | --- | --- | --- | --- | --- |  | 0 | 1000 | #DIV/0! | #DIV/0! | #DIV/0! | #DIV/0! | #DIV/0! | 1 | --- | --- | --- | --- | No U |  |  |  | #N/A | #N/A | ---
--- | 22 | --- | --- |  |  | --- | --- | --- | --- | --- |  | 0 | 1000 | #DIV/0! | #DIV/0! | #DIV/0! | #DIV/0! | #DIV/0! | 1 | --- | --- | --- | --- | No U |  |  |  | #N/A | #N/A | ---
--- | 23 | --- | --- |  |  | --- | --- | --- | --- | --- |  | 0 | 1000 | #DIV/0! | #DIV/0! | #DIV/0! | #DIV/0! | #DIV/0! | 1 | --- | --- | --- | --- | No U |  |  |  | #N/A | #N/A | ---
--- | 24 | --- | --- |  |  | --- | --- | --- | --- | --- |  | 0 | 1000 | #DIV/0! | #DIV/0! | #DIV/0! | #DIV/0! | #DIV/0! | 1 | --- | --- | --- | --- | No U |  |  |  | #N/A | #N/A | ---
--- | 25 | --- | --- |  |  | --- | --- | --- | --- | --- |  | 0 | 1000 | #DIV/0! | #DIV/0! | #DIV/0! | #DIV/0! | #DIV/0! | 1 | --- | --- | --- | --- | No U |  |  |  | #N/A | #N/A | ---
--- | 26 | --- | --- |  |  | --- | --- | --- | --- | --- |  | 0 | 1000 | #DIV/0! | #DIV/0! | #DIV/0! | #DIV/0! | #DIV/0! | 1 | --- | --- | --- | --- | No U |  |  |  | #N/A | #N/A | ---
--- | 27 | --- | --- |  |  | --- | --- | --- | --- | --- |  | 0 | 1000 | #DIV/0! | #DIV/0! | #DIV/0! | #DIV/0! | #DIV/0! | 1 | --- | --- | --- | --- | No U |  |  |  | #N/A | #N/A | ---
--- | 28 | --- | --- |  |  | --- | --- | --- | --- | --- |  | 0 | 1000 | #DIV/0! | #DIV/0! | #DIV/0! | #DIV/0! | #DIV/0! | 1 | --- | --- | --- | --- | No U |  |  |  | #N/A | #N/A | ---
--- | 29 | --- | --- |  |  | --- | --- | --- | --- | --- |  | 0 | 1000 | #DIV/0! | #DIV/0! | #DIV/0! | #DIV/0! | #DIV/0! | 1 | --- | --- | --- | --- | No U |  |  |  | #N/A | #N/A | ---
--- | 30 | --- | --- |  |  | --- | --- | --- | --- | --- |  | 0 | 1000 | #DIV/0! | #DIV/0! | #DIV/0! | #DIV/0! | #DIV/0! | 1 | --- | --- | --- | --- | No U |  |  |  | #N/A | #N/A | ---
--- | 31 | --- | --- |  |  | --- | --- | --- | --- | --- |  | 0 | 1000 | #DIV/0! | #DIV/0! | #DIV/0! | #DIV/0! | #DIV/0! | 1 | --- | --- | --- | --- | No U |  |  |  | #N/A | #N/A | ---
--- | 32 | --- | --- |  |  | --- | --- | --- | --- | --- |  | 0 | 1000 | #DIV/0! | #DIV/0! | #DIV/0! | #DIV/0! | #DIV/0! | 1 | --- | --- | --- | --- | No U |  |  |  | #N/A | #N/A | ---
--- | 33 | --- | --- |  |  | --- | --- | --- | --- | --- |  | 0 | 1000 | #DIV/0! | #DIV/0! | #DIV/0! | #DIV/0! | #DIV/0! | 1 | --- | --- | --- | --- | No U |  |  |  | #N/A | #N/A | ---
--- | 34 | --- | --- |  |  | --- | --- | --- | --- | --- |  | 0 | 1000 | #DIV/0! | #DIV/0! | #DIV/0! | #DIV/0! | #DIV/0! | 1 | --- | --- | --- | --- | No U |  |  |  | #N/A | #N/A | ---
--- | 35 | --- | --- |  |  | --- | --- | --- | --- | --- |  | 0 | 1000 | #DIV/0! | #DIV/0! | #DIV/0! | #DIV/0! | #DIV/0! | 1 | --- | --- | --- | --- | No U |  |  |  | #N/A | #N/A | ---
--- | 36 | --- | --- |  |  | --- | --- | --- | --- | --- |  | 0 | 1000 | #DIV/0! | #DIV/0! | #DIV/0! | #DIV/0! | #DIV/0! | 1 | --- | --- | --- | --- | No U |  |  |  | #N/A | #N/A | ---
--- | 37 | --- | --- |  |  | --- | --- | --- | --- | --- |  | 0 | 1000 | #DIV/0! | #DIV/0! | #DIV/0! | #DIV/0! | #DIV/0! | 1 | --- | --- | --- | --- | No U |  |  |  | #N/A | #N/A | ---
--- | 38 | --- | --- |  |  | --- | --- | --- | --- | --- |  | 0 | 1000 | #DIV/0! | #DIV/0! | #DIV/0! | #DIV/0! | #DIV/0! | 1 | --- | --- | --- | --- | No U |  |  |  | #N/A | #N/A | ---
--- | 39 | --- | --- |  |  | --- | --- | --- | --- | --- |  | 0 | 1000 | #DIV/0! | #DIV/0! | #DIV/0! | #DIV/0! | #DIV/0! | 1 | --- | --- | --- | --- | No U |  |  |  | #N/A | #N/A | ---
--- | 40 | --- | --- |  |  | --- | --- | --- | --- | --- |  | 0 | 1000 | #DIV/0! | #DIV/0! | #DIV/0! | #DIV/0! | #DIV/0! | 1 | --- | --- | --- | --- | No U |  |  |  | #N/A | #N/A | ---
--- | 41 | --- | --- |  |  | --- | --- | --- | --- | --- |  | 0 | 1000 | #DIV/0! | #DIV/0! | #DIV/0! | #DIV/0! | #DIV/0! | 1 | --- | --- | --- | --- | No U |  |  |  | #N/A | #N/A | ---
--- | 42 | --- | --- |  |  | --- | --- | --- | --- | --- |  | 0 | 1000 | #DIV/0! | #DIV/0! | #DIV/0! | #DIV/0! | #DIV/0! | 1 | --- | --- | --- | --- | No U |  |  |  | #N/A | #N/A | ---
--- | 43 | --- | --- |  |  | --- | --- | --- | --- | --- |  | 0 | 1000 | #DIV/0! | #DIV/0! | #DIV/0! | #DIV/0! | #DIV/0! | 1 | --- | --- | --- | --- | No U |  |  |  | #N/A | #N/A | ---
--- | 44 | --- | --- |  |  | --- | --- | --- | --- | --- |  | 0 | 1000 | #DIV/0! | #DIV/0! | #DIV/0! | #DIV/0! | #DIV/0! | 1 | --- | --- | --- | --- | No U |  |  |  | #N/A | #N/A | ---
--- | 45 | --- | --- |  |  | --- | --- | --- | --- | --- |  | 0 | 1000 | #DIV/0! | #DIV/0! | #DIV/0! | #DIV/0! | #DIV/0! | 1 | --- | --- | --- | --- | No U |  |  |  | #N/A | #N/A | ---
--- | 46 | --- | --- |  |  | --- | --- | --- | --- | --- |  | 0 | 1000 | #DIV/0! | #DIV/0! | #DIV/0! | #DIV/0! | #DIV/0! | 1 | --- | --- | --- | --- | No U |  |  |  | #N/A | #N/A | ---
--- | 47 | --- | --- |  |  | --- | --- | --- | --- | --- |  | 0 | 1000 | #DIV/0! | #DIV/0! | #DIV/0! | #DIV/0! | #DIV/0! | 1 | --- | --- | --- | --- | No U |  |  |  | #N/A | #N/A | ---
--- | 48 | --- | --- |  |  | --- | --- | --- | --- | --- |  | 0 | 1000 | #DIV/0! | #DIV/0! | #DIV/0! | #DIV/0! | #DIV/0! | 1 | --- | --- | --- | --- | No U |  |  |  | #N/A | #N/A | ---
--- | 49 | --- | --- |  |  | --- | --- | --- | --- | --- |  | 0 | 1000 | #DIV/0! | #DIV/0! | #DIV/0! | #DIV/0! | #DIV/0! | 1 | --- | --- | --- | --- | No U |  |  |  | #N/A | #N/A | ---
--- | 50 | --- | --- |  |  | --- | --- | --- | --- | --- |  | 0 | 1000 | #DIV/0! | #DIV/0! | #DIV/0! | #DIV/0! | #DIV/0! | 1 | --- | --- | --- | --- | No U |  |  |  | #N/A | #N/A | ---
--- | 51 | --- | --- |  |  | --- | --- | --- | --- | --- |  | 0 | 1000 | #DIV/0! | #DIV/0! | #DIV/0! | #DIV/0! | #DIV/0! | 1 | --- | --- | --- | --- | No U |  |  |  | #N/A | #N/A | ---
--- | 52 | --- | --- |  |  | --- | --- | --- | --- | --- |  | 0 | 1000 | #DIV/0! | #DIV/0! | #DIV/0! | #DIV/0! | #DIV/0! | 1 | --- | --- | --- | --- | No U |  |  |  | #N/A | #N/A | ---
--- | 53 | --- | --- |  |  | --- | --- | --- | --- | --- |  | 0 | 1000 | #DIV/0! | #DIV/0! | #DIV/0! | #DIV/0! | #DIV/0! | 1 | --- | --- | --- | --- | No U |  |  |  | #N/A | #N/A | ---
--- | 54 | --- | --- |  |  | --- | --- | --- | --- | --- |  | 0 | 1000 | #DIV/0! | #DIV/0! | #DIV/0! | #DIV/0! | #DIV/0! | 1 | --- | --- | --- | --- | No U |  |  |  | #N/A | #N/A | ---
--- | 55 | --- | --- |  |  | --- | --- | --- | --- | --- |  | 0 | 1000 | #DIV/0! | #DIV/0! | #DIV/0! | #DIV/0! | #DIV/0! | 1 | --- | --- | --- | --- | No U |  |  |  | #N/A | #N/A | ---
--- | 56 | --- | --- |  |  | --- | --- | --- | --- | --- |  | 0 | 1000 | #DIV/0! | #DIV/0! | #DIV/0! | #DIV/0! | #DIV/0! | 1 | --- | --- | --- | --- | No U |  |  |  | #N/A | #N/A | ---
--- | 57 | --- | --- |  |  | --- | --- | --- | --- | --- |  | 0 | 1000 | #DIV/0! | #DIV/0! | #DIV/0! | #DIV/0! | #DIV/0! | 1 | --- | --- | --- | --- | No U |  |  |  | #N/A | #N/A | ---
--- | 58 | --- | --- |  |  | --- | --- | --- | --- | --- |  | 0 | 1000 | #DIV/0! | #DIV/0! | #DIV/0! | #DIV/0! | #DIV/0! | 1 | --- | --- | --- | --- | No U |  |  |  | #N/A | #N/A | ---
--- | 59 | --- | --- |  |  | --- | --- | --- | --- | --- |  | 0 | 1000 | #DIV/0! | #DIV/0! | #DIV/0! | #DIV/0! | #DIV/0! | 1 | --- | --- | --- | --- | No U |  |  |  | #N/A | #N/A | ---
--- | 60 | --- | --- |  |  | --- | --- | --- | --- | --- |  | 0 | 1000 | #DIV/0! | #DIV/0! | #DIV/0! | #DIV/0! | #DIV/0! | 1 | --- | --- | --- | --- | No U |  |  |  | #N/A | #N/A | ---
--- | 61 | --- | --- |  |  | --- | --- | --- | --- | --- |  | 0 | 1000 | #DIV/0! | #DIV/0! | #DIV/0! | #DIV/0! | #DIV/0! | 1 | --- | --- | --- | --- | No U |  |  |  | #N/A | #N/A | ---
--- | 62 | --- | --- |  |  | --- | --- | --- | --- | --- |  | 0 | 1000 | #DIV/0! | #DIV/0! | #DIV/0! | #DIV/0! | #DIV/0! | 1 | --- | --- | --- | --- | No U |  |  |  | #N/A | #N/A | ---
--- | 63 | --- | --- |  |  | --- | --- | --- | --- | --- |  | 0 | 1000 | #DIV/0! | #DIV/0! | #DIV/0! | #DIV/0! | #DIV/0! | 1 | --- | --- | --- | --- | No U |  |  |  | #N/A | #N/A | ---
--- | 64 | --- | --- |  |  | --- | --- | --- | --- | --- |  | 0 | 1000 | #DIV/0! | #DIV/0! | #DIV/0! | #DIV/0! | #DIV/0! | 1 | --- | --- | --- | --- | No U |  |  |  | #N/A | #N/A | ---
--- | 65 | --- | --- |  |  | --- | --- | --- | --- | --- |  | 0 | 1000 | #DIV/0! | #DIV/0! | #DIV/0! | #DIV/0! | #DIV/0! | 1 | --- | --- | --- | --- | No U |  |  |  | #N/A | #N/A | ---
--- | 66 | --- | --- |  |  | --- | --- | --- | --- | --- |  | 0 | 1000 | #DIV/0! | #DIV/0! | #DIV/0! | #DIV/0! | #DIV/0! | 1 | --- | --- | --- | --- | No U |  |  |  | #N/A | #N/A | ---
--- | 67 | --- | --- |  |  | --- | --- | --- | --- | --- |  | 0 | 1000 | #DIV/0! | #DIV/0! | #DIV/0! | #DIV/0! | #DIV/0! | 1 | --- | --- | --- | --- | No U |  |  |  | #N/A | #N/A | ---
--- | 68 | --- | --- |  |  | --- | --- | --- | --- | --- |  | 0 | 1000 | #DIV/0! | #DIV/0! | #DIV/0! | #DIV/0! | #DIV/0! | 1 | --- | --- | --- | --- | No U |  |  |  | #N/A | #N/A | ---
--- | 69 | --- | --- |  |  | --- | --- | --- | --- | --- |  | 0 | 1000 | #DIV/0! | #DIV/0! | #DIV/0! | #DIV/0! | #DIV/0! | 1 | --- | --- | --- | --- | No U |  |  |  | #N/A | #N/A | ---
--- | 70 | --- | --- |  |  | --- | --- | --- | --- | --- |  | 0 | 1000 | #DIV/0! | #DIV/0! | #DIV/0! | #DIV/0! | #DIV/0! | 1 | --- | --- | --- | --- | No U |  |  |  | #N/A | #N/A | ---
--- | 71 | --- | --- |  |  | --- | --- | --- | --- | --- |  | 0 | 1000 | #DIV/0! | #DIV/0! | #DIV/0! | #DIV/0! | #DIV/0! | 1 | --- | --- | --- | --- | No U |  |  |  | #N/A | #N/A | ---
--- | 72 | --- | --- |  |  | --- | --- | --- | --- | --- |  | 0 | 1000 | #DIV/0! | #DIV/0! | #DIV/0! | #DIV/0! | #DIV/0! | 1 | --- | --- | --- | --- | No U |  |  |  | #N/A | #N/A | ---
--- | 73 | --- | --- |  |  | --- | --- | --- | --- | --- |  | 0 | 1000 | #DIV/0! | #DIV/0! | #DIV/0! | #DIV/0! | #DIV/0! | 1 | --- | --- | --- | --- | No U |  |  |  | #N/A | #N/A | ---
--- | 74 | --- | --- |  |  | --- | --- | --- | --- | --- |  | 0 | 1000 | #DIV/0! | #DIV/0! | #DIV/0! | #DIV/0! | #DIV/0! | 1 | --- | --- | --- | --- | No U |  |  |  | #N/A | #N/A | ---
--- | 75 | --- | --- |  |  | --- | --- | --- | --- | --- |  | 0 | 1000 | #DIV/0! | #DIV/0! | #DIV/0! | #DIV/0! | #DIV/0! | 1 | --- | --- | --- | --- | No U |  |  |  | #N/A | #N/A | ---
--- | 76 | --- | --- |  |  | --- | --- | --- | --- | --- |  | 0 | 1000 | #DIV/0! | #DIV/0! | #DIV/0! | #DIV/0! | #DIV/0! | 1 | --- | --- | --- | --- | No U |  |  |  | #N/A | #N/A | ---
--- | 77 | --- | --- |  |  | --- | --- | --- | --- | --- |  | 0 | 1000 | #DIV/0! | #DIV/0! | #DIV/0! | #DIV/0! | #DIV/0! | 1 | --- | --- | --- | --- | No U |  |  |  | #N/A | #N/A | ---
--- | 78 | --- | --- |  |  | --- | --- | --- | --- | --- |  | 0 | 1000 | #DIV/0! | #DIV/0! | #DIV/0! | #DIV/0! | #DIV/0! | 1 | --- | --- | --- | --- | No U |  |  |  | #N/A | #N/A | ---
--- | 79 | --- | --- |  |  | --- | --- | --- | --- | --- |  | 0 | 1000 | #DIV/0! | #DIV/0! | #DIV/0! | #DIV/0! | #DIV/0! | 1 | --- | --- | --- | --- | No U |  |  |  | #N/A | #N/A | ---
--- | 80 | --- | --- |  |  | --- | --- | --- | --- | --- |  | 0 | 1000 | #DIV/0! | #DIV/0! | #DIV/0! | #DIV/0! | #DIV/0! | 1 | --- | --- | --- | --- | No U |  |  |  | #N/A | #N/A | ---
--- | 81 | --- | --- |  |  | --- | --- | --- | --- | --- |  | 0 | 1000 | #DIV/0! | #DIV/0! | #DIV/0! | #DIV/0! | #DIV/0! | 1 | --- | --- | --- | --- | No U |  |  |  | #N/A | #N/A | ---
--- | 82 | --- | --- |  |  | --- | --- | --- | --- | --- |  | 0 | 1000 | #DIV/0! | #DIV/0! | #DIV/0! | #DIV/0! | #DIV/0! | 1 | --- | --- | --- | --- | No U |  |  |  | #N/A | #N/A | ---
--- | 83 | --- | --- |  |  | --- | --- | --- | --- | --- |  | 0 | 1000 | #DIV/0! | #DIV/0! | #DIV/0! | #DIV/0! | #DIV/0! | 1 | --- | --- | --- | --- | No U |  |  |  | #N/A | #N/A | ---
--- | 84 | --- | --- |  |  | --- | --- | --- | --- | --- |  | 0 | 1000 | #DIV/0! | #DIV/0! | #DIV/0! | #DIV/0! | #DIV/0! | 1 | --- | --- | --- | --- | No U |  |  |  | #N/A | #N/A | ---
--- | 85 | --- | --- |  |  | --- | --- | --- | --- | --- |  | 0 | 1000 | #DIV/0! | #DIV/0! | #DIV/0! | #DIV/0! | #DIV/0! | 1 | --- | --- | --- | --- | No U |  |  |  | #N/A | #N/A | ---
--- | 86 | --- | --- |  |  | --- | --- | --- | --- | --- |  | 0 | 1000 | #DIV/0! | #DIV/0! | #DIV/0! | #DIV/0! | #DIV/0! | 1 | --- | --- | --- | --- | No U |  |  |  | #N/A | #N/A | ---
--- | 87 | --- | --- |  |  | --- | --- | --- | --- | --- |  | 0 | 1000 | #DIV/0! | #DIV/0! | #DIV/0! | #DIV/0! | #DIV/0! | 1 | --- | --- | --- | --- | No U |  |  |  | #N/A | #N/A | ---
--- | 88 | --- | --- |  |  | --- | --- | --- | --- | --- |  | 0 | 1000 | #DIV/0! | #DIV/0! | #DIV/0! | #DIV/0! | #DIV/0! | 1 | --- | --- | --- | --- | No U |  |  |  | #N/A | #N/A | ---
--- | 89 | --- | --- |  |  | --- | --- | --- | --- | --- |  | 0 | 1000 | #DIV/0! | #DIV/0! | #DIV/0! | #DIV/0! | #DIV/0! | 1 | --- | --- | --- | --- | No U |  |  |  | #N/A | #N/A | ---
--- | 90 | --- | --- |  |  | --- | --- | --- | --- | --- |  | 0 | 1000 | #DIV/0! | #DIV/0! | #DIV/0! | #DIV/0! | #DIV/0! | 1 | --- | --- | --- | --- | No U |  |  |  | #N/A | #N/A | ---
--- | 91 | --- | --- |  |  | --- | --- | --- | --- | --- |  | 0 | 1000 | #DIV/0! | #DIV/0! | #DIV/0! | #DIV/0! | #DIV/0! | 1 | --- | --- | --- | --- | No U |  |  |  | #N/A | #N/A | ---
--- | 92 | --- | --- |  |  | --- | --- | --- | --- | --- |  | 0 | 1000 | #DIV/0! | #DIV/0! | #DIV/0! | #DIV/0! | #DIV/0! | 1 | --- | --- | --- | --- | No U |  |  |  | #N/A | #N/A | ---
--- | 93 | --- | --- |  |  | --- | --- | --- | --- | --- |  | 0 | 1000 | #DIV/0! | #DIV/0! | #DIV/0! | #DIV/0! | #DIV/0! | 1 | --- | --- | --- | --- | No U |  |  |  | #N/A | #N/A | ---
--- | 94 | --- | --- |  |  | --- | --- | --- | --- | --- |  | 0 | 1000 | #DIV/0! | #DIV/0! | #DIV/0! | #DIV/0! | #DIV/0! | 1 | --- | --- | --- | --- | No U |  |  |  | #N/A | #N/A | ---
--- | 95 | --- | --- |  |  | --- | --- | --- | --- | --- |  | 0 | 1000 | #DIV/0! | #DIV/0! | #DIV/0! | #DIV/0! | #DIV/0! | 1 | --- | --- | --- | --- | No U |  |  |  | #N/A | #N/A | ---
--- | 96 | --- | --- |  |  | --- | --- | --- | --- | --- |  | 0 | 1000 | #DIV/0! | #DIV/0! | #DIV/0! | #DIV/0! | #DIV/0! | 1 | --- | --- | --- | --- | No U |  |  |  | #N/A | #N/A | ---
--- | 97 | --- | --- |  |  | --- | --- | --- | --- | --- |  | 0 | 1000 | #DIV/0! | #DIV/0! | #DIV/0! | #DIV/0! | #DIV/0! | 1 | --- | --- | --- | --- | No U |  |  |  | #N/A | #N/A | ---
--- | 98 | --- | --- |  |  | --- | --- | --- | --- | --- |  | 0 | 1000 | #DIV/0! | #DIV/0! | #DIV/0! | #DIV/0! | #DIV/0! | 1 | --- | --- | --- | --- | No U |  |  |  | #N/A | #N/A | ---
--- | 99 | --- | --- |  |  | --- | --- | --- | --- | --- |  | 0 | 1000 | #DIV/0! | #DIV/0! | #DIV/0! | #DIV/0! | #DIV/0! | 1 | --- | --- | --- | --- | No U |  |  |  | #N/A | #N/A | ---
--- | 100 | --- | --- |  |  | --- | --- | --- | --- | --- |  | 0 | 1000 | #DIV/0! | #DIV/0! | #DIV/0! | #DIV/0! | #DIV/0! | 1 | --- | --- | --- | --- | No U |  |  |  | #N/A | #N/A | ---
--- | 101 | --- | --- |  |  | --- | --- | --- | --- | --- |  | 0 | 1000 | #DIV/0! | #DIV/0! | #DIV/0! | #DIV/0! | #DIV/0! | 1 | --- | --- | --- | --- | No U |  |  |  | #N/A | #N/A | ---
--- | 102 | --- | --- |  |  | --- | --- | --- | --- | --- |  | 0 | 1000 | #DIV/0! | #DIV/0! | #DIV/0! | #DIV/0! | #DIV/0! | 1 | --- | --- | --- | --- | No U |  |  |  | #N/A | #N/A | ---
--- | 103 | --- | --- |  |  | --- | --- | --- | --- | --- |  | 0 | 1000 | #DIV/0! | #DIV/0! | #DIV/0! | #DIV/0! | #DIV/0! | 1 | --- | --- | --- | --- | No U |  |  |  | #N/A | #N/A | ---
--- | 104 | --- | --- |  |  | --- | --- | --- | --- | --- |  | 0 | 1000 | #DIV/0! | #DIV/0! | #DIV/0! | #DIV/0! | #DIV/0! | 1 | --- | --- | --- | --- | No U |  |  |  | #N/A | #N/A | ---
--- | 105 | --- | --- |  |  | --- | --- | --- | --- | --- |  | 0 | 1000 | #DIV/0! | #DIV/0! | #DIV/0! | #DIV/0! | #DIV/0! | 1 | --- | --- | --- | --- | No U |  |  |  | #N/A | #N/A | ---
--- | 106 | --- | --- |  |  | --- | --- | --- | --- | --- |  | 0 | 1000 | #DIV/0! | #DIV/0! | #DIV/0! | #DIV/0! | #DIV/0! | 1 | --- | --- | --- | --- | No U |  |  |  | #N/A | #N/A | ---
--- | 107 | --- | --- |  |  | --- | --- | --- | --- | --- |  | 0 | 1000 | #DIV/0! | #DIV/0! | #DIV/0! | #DIV/0! | #DIV/0! | 1 | --- | --- | --- | --- | No U |  |  |  | #N/A | #N/A | ---
--- | 108 | --- | --- |  |  | --- | --- | --- | --- | --- |  | 0 | 1000 | #DIV/0! | #DIV/0! | #DIV/0! | #DIV/0! | #DIV/0! | 1 | --- | --- | --- | --- | No U |  |  |  | #N/A | #N/A | ---
--- | 109 | --- | --- |  |  | --- | --- | --- | --- | --- |  | 0 | 1000 | #DIV/0! | #DIV/0! | #DIV/0! | #DIV/0! | #DIV/0! | 1 | --- | --- | --- | --- | No U |  |  |  | #N/A | #N/A | ---
--- | 110 | --- | --- |  |  | --- | --- | --- | --- | --- |  | 0 | 1000 | #DIV/0! | #DIV/0! | #DIV/0! | #DIV/0! | #DIV/0! | 1 | --- | --- | --- | --- | No U |  |  |  | #N/A | #N/A | ---
--- | 111 | --- | --- |  |  | --- | --- | --- | --- | --- |  | 0 | 1000 | #DIV/0! | #DIV/0! | #DIV/0! | #DIV/0! | #DIV/0! | 1 | --- | --- | --- | --- | No U |  |  |  | #N/A | #N/A | ---
--- | 112 | --- | --- |  |  | --- | --- | --- | --- | --- |  | 0 | 1000 | #DIV/0! | #DIV/0! | #DIV/0! | #DIV/0! | #DIV/0! | 1 | --- | --- | --- | --- | No U |  |  |  | #N/A | #N/A | ---
--- | 113 | --- | --- |  |  | --- | --- | --- | --- | --- |  | 0 | 1000 | #DIV/0! | #DIV/0! | #DIV/0! | #DIV/0! | #DIV/0! | 1 | --- | --- | --- | --- | No U |  |  |  | #N/A | #N/A | ---
--- | 114 | --- | --- |  |  | --- | --- | --- | --- | --- |  | 0 | 1000 | #DIV/0! | #DIV/0! | #DIV/0! | #DIV/0! | #DIV/0! | 1 | --- | --- | --- | --- | No U |  |  |  | #N/A | #N/A | ---
--- | 115 | --- | --- |  |  | --- | --- | --- | --- | --- |  | 0 | 1000 | #DIV/0! | #DIV/0! | #DIV/0! | #DIV/0! | #DIV/0! | 1 | --- | --- | --- | --- | No U |  |  |  | #N/A | #N/A | ---
--- | 116 | --- | --- |  |  | --- | --- | --- | --- | --- |  | 0 | 1000 | #DIV/0! | #DIV/0! | #DIV/0! | #DIV/0! | #DIV/0! | 1 | --- | --- | --- | --- | No U |  |  |  | #N/A | #N/A | ---
--- | 117 | --- | --- |  |  | --- | --- | --- | --- | --- |  | 0 | 1000 | #DIV/0! | #DIV/0! | #DIV/0! | #DIV/0! | #DIV/0! | 1 | --- | --- | --- | --- | No U |  |  |  | #N/A | #N/A | ---
--- | 118 | --- | --- |  |  | --- | --- | --- | --- | --- |  | 0 | 1000 | #DIV/0! | #DIV/0! | #DIV/0! | #DIV/0! | #DIV/0! | 1 | --- | --- | --- | --- | No U |  |  |  | #N/A | #N/A | ---
--- | 119 | --- | --- |  |  | --- | --- | --- | --- | --- |  | 0 | 1000 | #DIV/0! | #DIV/0! | #DIV/0! | #DIV/0! | #DIV/0! | 1 | --- | --- | --- | --- | No U |  |  |  | #N/A | #N/A | ---
--- | 120 | --- | --- |  |  | --- | --- | --- | --- | --- |  | 0 | 1000 | #DIV/0! | #DIV/0! | #DIV/0! | #DIV/0! | #DIV/0! | 1 | --- | --- | --- | --- | No U |  |  |  | #N/A | #N/A | ---
--- | 121 | --- | --- |  |  | --- | --- | --- | --- | --- |  | 0 | 1000 | #DIV/0! | #DIV/0! | #DIV/0! | #DIV/0! | #DIV/0! | 1 | --- | --- | --- | --- | No U |  |  |  | #N/A | #N/A | ---
--- | 122 | --- | --- |  |  | --- | --- | --- | --- | --- |  | 0 | 1000 | #DIV/0! | #DIV/0! | #DIV/0! | #DIV/0! | #DIV/0! | 1 | --- | --- | --- | --- | No U |  |  |  | #N/A | #N/A | ---
--- | 123 | --- | --- |  |  | --- | --- | --- | --- | --- |  | 0 | 1000 | #DIV/0! | #DIV/0! | #DIV/0! | #DIV/0! | #DIV/0! | 1 | --- | --- | --- | --- | No U |  |  |  | #N/A | #N/A | ---
--- | 124 | --- | --- |  |  | --- | --- | --- | --- | --- |  | 0 | 1000 | #DIV/0! | #DIV/0! | #DIV/0! | #DIV/0! | #DIV/0! | 1 | --- | --- | --- | --- | No U |  |  |  | #N/A | #N/A | ---
--- | 125 | --- | --- |  |  | --- | --- | --- | --- | --- |  | 0 | 1000 | #DIV/0! | #DIV/0! | #DIV/0! | #DIV/0! | #DIV/0! | 1 | --- | --- | --- | --- | No U |  |  |  | #N/A | #N/A | ---
--- | 126 | --- | --- |  |  | --- | --- | --- | --- | --- |  | 0 | 1000 | #DIV/0! | #DIV/0! | #DIV/0! | #DIV/0! | #DIV/0! | 1 | --- | --- | --- | --- | No U |  |  |  | #N/A | #N/A | ---
--- | 127 | --- | --- |  |  | --- | --- | --- | --- | --- |  | 0 | 1000 | #DIV/0! | #DIV/0! | #DIV/0! | #DIV/0! | #DIV/0! | 1 | --- | --- | --- | --- | No U |  |  |  | #N/A | #N/A | ---
--- | 128 | --- | --- |  |  | --- | --- | --- | --- | --- |  | 0 | 1000 | #DIV/0! | #DIV/0! | #DIV/0! | #DIV/0! | #DIV/0! | 1 | --- | --- | --- | --- | No U |  |  |  | #N/A | #N/A | ---
--- | 129 | --- | --- |  |  | --- | --- | --- | --- | --- |  | 0 | 1000 | #DIV/0! | #DIV/0! | #DIV/0! | #DIV/0! | #DIV/0! | 1 | --- | --- | --- | --- | No U |  |  |  | #N/A | #N/A | ---
--- | 130 | --- | --- |  |  | --- | --- | --- | --- | --- |  | 0 | 1000 | #DIV/0! | #DIV/0! | #DIV/0! | #DIV/0! | #DIV/0! | 1 | --- | --- | --- | --- | No U |  |  |  | #N/A | #N/A | ---
--- | 131 | --- | --- |  |  | --- | --- | --- | --- | --- |  | 0 | 1000 | #DIV/0! | #DIV/0! | #DIV/0! | #DIV/0! | #DIV/0! | 1 | --- | --- | --- | --- | No U |  |  |  | #N/A | #N/A | ---
--- | 132 | --- | --- |  |  | --- | --- | --- | --- | --- |  | 0 | 1000 | #DIV/0! | #DIV/0! | #DIV/0! | #DIV/0! | #DIV/0! | 1 | --- | --- | --- | --- | No U |  |  |  | #N/A | #N/A | ---
--- | 133 | --- | --- |  |  | --- | --- | --- | --- | --- |  | 0 | 1000 | #DIV/0! | #DIV/0! | #DIV/0! | #DIV/0! | #DIV/0! | 1 | --- | --- | --- | --- | No U |  |  |  | #N/A | #N/A | ---
--- | 134 | --- | --- |  |  | --- | --- | --- | --- | --- |  | 0 | 1000 | #DIV/0! | #DIV/0! | #DIV/0! | #DIV/0! | #DIV/0! | 1 | --- | --- | --- | --- | No U |  |  |  | #N/A | #N/A | ---
--- | 135 | --- | --- |  |  | --- | --- | --- | --- | --- |  | 0 | 1000 | #DIV/0! | #DIV/0! | #DIV/0! | #DIV/0! | #DIV/0! | 1 | --- | --- | --- | --- | No U |  |  |  | #N/A | #N/A | ---
--- | 136 | --- | --- |  |  | --- | --- | --- | --- | --- |  | 0 | 1000 | #DIV/0! | #DIV/0! | #DIV/0! | #DIV/0! | #DIV/0! | 1 | --- | --- | --- | --- | No U |  |  |  | #N/A | #N/A | ---
--- | 137 | --- | --- |  |  | --- | --- | --- | --- | --- |  | 0 | 1000 | #DIV/0! | #DIV/0! | #DIV/0! | #DIV/0! | #DIV/0! | 1 | --- | --- | --- | --- | No U |  |  |  | #N/A | #N/A | ---
--- | 138 | --- | --- |  |  | --- | --- | --- | --- | --- |  | 0 | 1000 | #DIV/0! | #DIV/0! | #DIV/0! | #DIV/0! | #DIV/0! | 1 | --- | --- | --- | --- | No U |  |  |  | #N/A | #N/A | ---
--- | 139 | --- | --- |  |  | --- | --- | --- | --- | --- |  | 0 | 1000 | #DIV/0! | #DIV/0! | #DIV/0! | #DIV/0! | #DIV/0! | 1 | --- | --- | --- | --- | No U |  |  |  | #N/A | #N/A | ---
--- | 140 | --- | --- |  |  | --- | --- | --- | --- | --- |  | 0 | 1000 | #DIV/0! | #DIV/0! | #DIV/0! | #DIV/0! | #DIV/0! | 1 | --- | --- | --- | --- | No U |  |  |  | #N/A | #N/A | ---
--- | 141 | --- | --- |  |  | --- | --- | --- | --- | --- |  | 0 | 1000 | #DIV/0! | #DIV/0! | #DIV/0! | #DIV/0! | #DIV/0! | 1 | --- | --- | --- | --- | No U |  |  |  | #N/A | #N/A | ---
--- | 142 | --- | --- |  |  | --- | --- | --- | --- | --- |  | 0 | 1000 | #DIV/0! | #DIV/0! | #DIV/0! | #DIV/0! | #DIV/0! | 1 | --- | --- | --- | --- | No U |  |  |  | #N/A | #N/A | ---
--- | 143 | --- | --- |  |  | --- | --- | --- | --- | --- |  | 0 | 1000 | #DIV/0! | #DIV/0! | #DIV/0! | #DIV/0! | #DIV/0! | 1 | --- | --- | --- | --- | No U |  |  |  | #N/A | #N/A | ---
--- | 144 | --- | --- |  |  | --- | --- | --- | --- | --- |  | 0 | 1000 | #DIV/0! | #DIV/0! | #DIV/0! | #DIV/0! | #DIV/0! | 1 | --- | --- | --- | --- | No U |  |  |  | #N/A | #N/A | ---
--- | 145 | --- | --- |  |  | --- | --- | --- | --- | --- |  | 0 | 1000 | #DIV/0! | #DIV/0! | #DIV/0! | #DIV/0! | #DIV/0! | 1 | --- | --- | --- | --- | No U |  |  |  | #N/A | #N/A | ---
--- | 146 | --- | --- |  |  | --- | --- | --- | --- | --- |  | 0 | 1000 | #DIV/0! | #DIV/0! | #DIV/0! | #DIV/0! | #DIV/0! | 1 | --- | --- | --- | --- | No U |  |  |  | #N/A | #N/A | ---
--- | 147 | --- | --- |  |  | --- | --- | --- | --- | --- |  | 0 | 1000 | #DIV/0! | #DIV/0! | #DIV/0! | #DIV/0! | #DIV/0! | 1 | --- | --- | --- | --- | No U |  |  |  | #N/A | #N/A | ---
--- | 148 | --- | --- |  |  | --- | --- | --- | --- | --- |  | 0 | 1000 | #DIV/0! | #DIV/0! | #DIV/0! | #DIV/0! | #DIV/0! | 1 | --- | --- | --- | --- | No U |  |  |  | #N/A | #N/A | ---
--- | 149 | --- | --- |  |  | --- | --- | --- | --- | --- |  | 0 | 1000 | #DIV/0! | #DIV/0! | #DIV/0! | #DIV/0! | #DIV/0! | 1 | --- | --- | --- | --- | No U |  |  |  | #N/A | #N/A | ---
--- | 150 | --- | --- |  |  | --- | --- | --- | --- | --- |  | 0 | 1000 | #DIV/0! | #DIV/0! | #DIV/0! | #DIV/0! | #DIV/0! | 1 | --- | --- | --- | --- | No U |  |  |  | #N/A | #N/A | ---
Note on P1: kref is determined by the effective degrees of freedom of the PT/ILC as calculated in N3.
Note on D2: The number of decimals set here is used only for graphing purposes so that the number of decimals of the accepted value and associated uncertainty are kept under control. This setting does NOT affect values on the data page. Until overwritten, it will default to 3 significant digits using a calculation based on the reference value uncertainty.
Note on J2: This value will be used as the multiplier for the Pn test calcuations: Typical values: Volume: 1 Mass & Length: 3
Note on G3: If this cell has red hash marks, the Planned SOP cell on the Cover tab has not been completed.
Note on I3: Units in list are typical units seen in U.S. PT/ILCs. Conversion factors can be found in NIST SP 811, NIST HB 44 and NIST SP 1038.
Note on I4: Select the reference value from the list. Some values may require entry of value or equation in columns AV and AW.
Note on I6: Enter the source of the tolerance.
Note on G7: If cell is bright yellow Uref is more than the allowable portion of the assigned tolerance.
Note on M7: Equations may be entered.
Note on M8: Equations may be entered.
Note on A28: Hide lines with no data to prevent blank spaces in charts. Highlight the empty lines, right click and select 'Hide". To unhide lines highlight the lines above and below those hidden, right click and select 'Unhide'. To add additional data, graph and E(n)&P(n) pages, select all three page tabs by clicking on the Data tab, holding down the shift key and then clicking the E(n)&P(n) tab. Then right click one of the tabs and select Move or Copy. In the window that opens click the 'Make a copy' box then follow the instructions. WARNING: Failure to copy these pages as a group will result in a great deal of additional work to make the graphs. Copying as a group will maintain the automation of the chart titles.
Note on L28: Use '#' to indicate the values that are to be excluded from the Adjusted Statistics. Select any suspected blunders and then only conduct ONE iteration of all values that are outside of two standard deviations and noted in the suggested box above.
Note on G29: OWM SOP references: ISO/IEC 17043, Annex B, Eqn B.1. (ISO 13528, Eqn 11 (9.3.1)
Note on H29: Normalized Error, E(n): OWM SOP uses absolute value to graph on histogram with limit of one; References: ISO/IEC 17043, Annex B, Eqn B.6. (ISO 13528, Eqn 20 (9.7)
Note on I29: Normalized Precision, P(n): OWM SOP uses absolute value to graph on histogram with limit of one; This decision rule for conformity assessment is a unique OWM normalized precision assessment to evaluate compliance with ISO/IEC 17025 and Decision Rules compliance.
Note on J29: Z score: value may be used by the laboratory to assess bias with respect to the adjusted standard deviation of the PT; References: ISO/IEC 17043, Annex B, Eqn B.3. (ISO 13528, Eqn 14 (9.4.1)

## Data (24)
Use | 33 | % of the tolerance to set % of tolerance to be used on graph page. Enter as whole value (e.g. 10 = 10 %). | [9 empty] | ub of PT: | #DIV/0! | kref: | #DIV/0! | [6 empty] | Excluded data:
|  | Round accepted value and Uncertainty to | 0 | decimal places (applies to Graphs only). |  |  | Multiplier for Pn test: |  | 3 |  |  | Effective d.f. for Uref: | #DIV/0! | [22 empty] | List for Ref value Selection
| Region: | 0 |  | Procedure: |  |  | Units | units |  |  |  |  | Insert summary page for each participant showing En & Pn
| Reporting Year: | 0 |  | Accepted Reference Value: |  | #DIV/0! | Ref. source: | Wt'd Mean±Trm'd Avg U |  |  | If reference value is from a calibration or other source.
| Round Robin: |  |  | U of Ref. Value(kref*upt): |  | 0 | Tolerance: | value | units
| Artifact ID: | 0 |  |  |  |  | Tol. Source: |  |  |  | Source: | [10 empty] | Analyst's aid: | [13 empty] | Source | Value | U(k=2)
| PT Identification: | 0 |  |  | P(n) of Uref: | #VALUE! |  |  |  |  | Value: |  | units | [22 empty] | Adjusted Mean | #DIV/0! | #NUM!
[5 empty] | Description: | [5 empty] | U(k=2): |  | units | [22 empty] | Adjusted Mean w/ub | #DIV/0! | #DIV/0!
[36 empty] | 0 | 0 | 0
DATA ANALYSIS (Used after visual assessment of data when selecting appropriate reference value.) | [35 empty] | Mean of Accredited Labs & Avg U | Enter Equation | Enter Equation
Initial Statistics: |  |  | Do not change the Initial Statistics calculations! Initial Statistics are used to assess the group distribution and evaluate initial choices for reference values. | [7 empty] | Analyst's aid: | [24 empty] | Wt'd Mean±Trm'd Avg U | #DIV/0! | 0
Mean: |  | #DIV/0! | [8 empty] | Likely candidates to be excluded from calculation of Adjusted Values: If you agree, enter the # symbol in column L for each value to be excluded. |  | None
Median: |  | #NUM! | E(n): Normalized Error; evaluates bias vs. combined uncertainties. | [32 empty] | End of List
Max: |  | 0 | P(n): Normalized Precision; evaluates uncertainty vs. tolerance.
Min: |  | 0 | Typically, Adjusted Statistics include only those values that are designated the Official Laboratory Value, pass E(n), pass P(n), and are within 2 standard deviations of the Initial Statistics Mean value.
Range: |  | 0 | [31 empty] | Excluded data list
Standard Deviation: |  | #DIV/0! | Adjusted Statistics are used for assessing and selecting a PT/ILC Reference value.
SD of Initial Mean: |  | #DIV/0! | 0 | values were included in the Adjusted Statistics: | [17 empty] | The cells in this box are used to create the titles and legend information for the graphs. DO NOT DELETE! | [11 empty] | #
Adjusted Statistics: |  |  | 0 | values were NOT included in the Adjusted Statistics: | [17 empty] | Accepted value ± Uref |  |  |  | Accepted Value ± 33 % tol
Mean: |  | #DIV/0! | Official values not included in the Adjusted Statistics: | [18 empty] | #DIV/0!
Median: |  | #NUM! | None | [18 empty] | PT ID: 0 0 0, 0 E(n) & P(n)
Max: |  | 0
Min: |  | 0
Range: |  | 0
Standard Deviation: |  | #DIV/0!
SD of Adjusted Mean: |  | #DIV/0!
| k (adjusted) (-1 df)= | #NUM! | [24 empty] | Values included in Adjusted Statistics | Failing Values excluded from Adjusted Statistics | Unofficial values not included in adjusted stats |  | ub for values included in Adjusted Statistics | d.f. for values included in Adjusted Statistics | Values included in Initial Statistics |  | Weighted Mean Calcs
DATA and PERFORMANCE ANALYSIS |  |  |  | En and Pn values highlighted in Red (dark shading) are performance failures. Values highlighted in Yellow (light shading) are values of concern. The Z Score is not used for Pass/Fail at this time. | [6 empty] | Remove from Adjusted (#) |  | d.f. for ub of lab |  | Accepted Value + Uref | Accepted Value - Uref | Accepted Value + 33 % tol | Accepted Value - 33 % tol | E(n) & P(n) Limit |  | Decision process |  |  |  | Adjusted Statistics Participants |  |  |  |  | Include in Initial (*) |  |  |  |  | Values Passing tests | Assoc U | Weights 1/Assoc. U | Value/U
Date of Test | # | Participant ID * - Official Value | SOP Used | Reported Value | Uncertainty | Difference (D) from Reference value | E(n) Pass < 1 | P(n) Pass < 1 | Z Score (D/SPT) | Mean ± 2 s.d. |  | ub of Lab |  | Accepted Value | [5 empty] | Calculated P(n) | 2SD | Pn | En | Included | Suggested to exclude | Actually excluded
--- | 1 | --- | --- |  |  | --- | --- | --- | --- | --- |  | 0 | 1000 | #DIV/0! | #DIV/0! | #DIV/0! | #DIV/0! | #DIV/0! | 1 | --- | --- | --- | --- | No U |  |  |  | #N/A | #N/A | ---
--- | 2 | --- | --- |  |  | --- | --- | --- | --- | --- |  | 0 | 1000 | #DIV/0! | #DIV/0! | #DIV/0! | #DIV/0! | #DIV/0! | 1 | --- | --- | --- | --- | No U |  |  |  | #N/A | #N/A | ---
--- | 3 | --- | --- |  |  | --- | --- | --- | --- | --- |  | 0 | 1000 | #DIV/0! | #DIV/0! | #DIV/0! | #DIV/0! | #DIV/0! | 1 | --- | --- | --- | --- | No U |  |  |  | #N/A | #N/A | ---
--- | 4 | --- | --- |  |  | --- | --- | --- | --- | --- |  | 0 | 1000 | #DIV/0! | #DIV/0! | #DIV/0! | #DIV/0! | #DIV/0! | 1 | --- | --- | --- | --- | No U |  |  |  | #N/A | #N/A | ---
--- | 5 | --- | --- |  |  | --- | --- | --- | --- | --- |  | 0 | 1000 | #DIV/0! | #DIV/0! | #DIV/0! | #DIV/0! | #DIV/0! | 1 | --- | --- | --- | --- | No U |  |  |  | #N/A | #N/A | ---
--- | 6 | --- | --- |  |  | --- | --- | --- | --- | --- |  | 0 | 1000 | #DIV/0! | #DIV/0! | #DIV/0! | #DIV/0! | #DIV/0! | 1 | --- | --- | --- | --- | No U |  |  |  | #N/A | #N/A | ---
--- | 7 | --- | --- |  |  | --- | --- | --- | --- | --- |  | 0 | 1000 | #DIV/0! | #DIV/0! | #DIV/0! | #DIV/0! | #DIV/0! | 1 | --- | --- | --- | --- | No U |  |  |  | #N/A | #N/A | ---
--- | 8 | --- | --- |  |  | --- | --- | --- | --- | --- |  | 0 | 1000 | #DIV/0! | #DIV/0! | #DIV/0! | #DIV/0! | #DIV/0! | 1 | --- | --- | --- | --- | No U |  |  |  | #N/A | #N/A | ---
--- | 9 | --- | --- |  |  | --- | --- | --- | --- | --- |  | 0 | 1000 | #DIV/0! | #DIV/0! | #DIV/0! | #DIV/0! | #DIV/0! | 1 | --- | --- | --- | --- | No U |  |  |  | #N/A | #N/A | ---
--- | 10 | --- | --- |  |  | --- | --- | --- | --- | --- |  | 0 | 1000 | #DIV/0! | #DIV/0! | #DIV/0! | #DIV/0! | #DIV/0! | 1 | --- | --- | --- | --- | No U |  |  |  | #N/A | #N/A | ---
--- | 11 | --- | --- |  |  | --- | --- | --- | --- | --- |  | 0 | 1000 | #DIV/0! | #DIV/0! | #DIV/0! | #DIV/0! | #DIV/0! | 1 | --- | --- | --- | --- | No U |  |  |  | #N/A | #N/A | ---
--- | 12 | --- | --- |  |  | --- | --- | --- | --- | --- |  | 0 | 1000 | #DIV/0! | #DIV/0! | #DIV/0! | #DIV/0! | #DIV/0! | 1 | --- | --- | --- | --- | No U |  |  |  | #N/A | #N/A | ---
--- | 13 | --- | --- |  |  | --- | --- | --- | --- | --- |  | 0 | 1000 | #DIV/0! | #DIV/0! | #DIV/0! | #DIV/0! | #DIV/0! | 1 | --- | --- | --- | --- | No U |  |  |  | #N/A | #N/A | ---
--- | 14 | --- | --- |  |  | --- | --- | --- | --- | --- |  | 0 | 1000 | #DIV/0! | #DIV/0! | #DIV/0! | #DIV/0! | #DIV/0! | 1 | --- | --- | --- | --- | No U |  |  |  | #N/A | #N/A | ---
--- | 15 | --- | --- |  |  | --- | --- | --- | --- | --- |  | 0 | 1000 | #DIV/0! | #DIV/0! | #DIV/0! | #DIV/0! | #DIV/0! | 1 | --- | --- | --- | --- | No U |  |  |  | #N/A | #N/A | ---
--- | 16 | --- | --- |  |  | --- | --- | --- | --- | --- |  | 0 | 1000 | #DIV/0! | #DIV/0! | #DIV/0! | #DIV/0! | #DIV/0! | 1 | --- | --- | --- | --- | No U |  |  |  | #N/A | #N/A | ---
--- | 17 | --- | --- |  |  | --- | --- | --- | --- | --- |  | 0 | 1000 | #DIV/0! | #DIV/0! | #DIV/0! | #DIV/0! | #DIV/0! | 1 | --- | --- | --- | --- | No U |  |  |  | #N/A | #N/A | ---
--- | 18 | --- | --- |  |  | --- | --- | --- | --- | --- |  | 0 | 1000 | #DIV/0! | #DIV/0! | #DIV/0! | #DIV/0! | #DIV/0! | 1 | --- | --- | --- | --- | No U |  |  |  | #N/A | #N/A | ---
--- | 19 | --- | --- |  |  | --- | --- | --- | --- | --- |  | 0 | 1000 | #DIV/0! | #DIV/0! | #DIV/0! | #DIV/0! | #DIV/0! | 1 | --- | --- | --- | --- | No U |  |  |  | #N/A | #N/A | ---
--- | 20 | --- | --- |  |  | --- | --- | --- | --- | --- |  | 0 | 1000 | #DIV/0! | #DIV/0! | #DIV/0! | #DIV/0! | #DIV/0! | 1 | --- | --- | --- | --- | No U |  |  |  | #N/A | #N/A | ---
--- | 21 | --- | --- |  |  | --- | --- | --- | --- | --- |  | 0 | 1000 | #DIV/0! | #DIV/0! | #DIV/0! | #DIV/0! | #DIV/0! | 1 | --- | --- | --- | --- | No U |  |  |  | #N/A | #N/A | ---
--- | 22 | --- | --- |  |  | --- | --- | --- | --- | --- |  | 0 | 1000 | #DIV/0! | #DIV/0! | #DIV/0! | #DIV/0! | #DIV/0! | 1 | --- | --- | --- | --- | No U |  |  |  | #N/A | #N/A | ---
--- | 23 | --- | --- |  |  | --- | --- | --- | --- | --- |  | 0 | 1000 | #DIV/0! | #DIV/0! | #DIV/0! | #DIV/0! | #DIV/0! | 1 | --- | --- | --- | --- | No U |  |  |  | #N/A | #N/A | ---
--- | 24 | --- | --- |  |  | --- | --- | --- | --- | --- |  | 0 | 1000 | #DIV/0! | #DIV/0! | #DIV/0! | #DIV/0! | #DIV/0! | 1 | --- | --- | --- | --- | No U |  |  |  | #N/A | #N/A | ---
--- | 25 | --- | --- |  |  | --- | --- | --- | --- | --- |  | 0 | 1000 | #DIV/0! | #DIV/0! | #DIV/0! | #DIV/0! | #DIV/0! | 1 | --- | --- | --- | --- | No U |  |  |  | #N/A | #N/A | ---
--- | 26 | --- | --- |  |  | --- | --- | --- | --- | --- |  | 0 | 1000 | #DIV/0! | #DIV/0! | #DIV/0! | #DIV/0! | #DIV/0! | 1 | --- | --- | --- | --- | No U |  |  |  | #N/A | #N/A | ---
--- | 27 | --- | --- |  |  | --- | --- | --- | --- | --- |  | 0 | 1000 | #DIV/0! | #DIV/0! | #DIV/0! | #DIV/0! | #DIV/0! | 1 | --- | --- | --- | --- | No U |  |  |  | #N/A | #N/A | ---
--- | 28 | --- | --- |  |  | --- | --- | --- | --- | --- |  | 0 | 1000 | #DIV/0! | #DIV/0! | #DIV/0! | #DIV/0! | #DIV/0! | 1 | --- | --- | --- | --- | No U |  |  |  | #N/A | #N/A | ---
--- | 29 | --- | --- |  |  | --- | --- | --- | --- | --- |  | 0 | 1000 | #DIV/0! | #DIV/0! | #DIV/0! | #DIV/0! | #DIV/0! | 1 | --- | --- | --- | --- | No U |  |  |  | #N/A | #N/A | ---
--- | 30 | --- | --- |  |  | --- | --- | --- | --- | --- |  | 0 | 1000 | #DIV/0! | #DIV/0! | #DIV/0! | #DIV/0! | #DIV/0! | 1 | --- | --- | --- | --- | No U |  |  |  | #N/A | #N/A | ---
--- | 31 | --- | --- |  |  | --- | --- | --- | --- | --- |  | 0 | 1000 | #DIV/0! | #DIV/0! | #DIV/0! | #DIV/0! | #DIV/0! | 1 | --- | --- | --- | --- | No U |  |  |  | #N/A | #N/A | ---
--- | 32 | --- | --- |  |  | --- | --- | --- | --- | --- |  | 0 | 1000 | #DIV/0! | #DIV/0! | #DIV/0! | #DIV/0! | #DIV/0! | 1 | --- | --- | --- | --- | No U |  |  |  | #N/A | #N/A | ---
--- | 33 | --- | --- |  |  | --- | --- | --- | --- | --- |  | 0 | 1000 | #DIV/0! | #DIV/0! | #DIV/0! | #DIV/0! | #DIV/0! | 1 | --- | --- | --- | --- | No U |  |  |  | #N/A | #N/A | ---
--- | 34 | --- | --- |  |  | --- | --- | --- | --- | --- |  | 0 | 1000 | #DIV/0! | #DIV/0! | #DIV/0! | #DIV/0! | #DIV/0! | 1 | --- | --- | --- | --- | No U |  |  |  | #N/A | #N/A | ---
--- | 35 | --- | --- |  |  | --- | --- | --- | --- | --- |  | 0 | 1000 | #DIV/0! | #DIV/0! | #DIV/0! | #DIV/0! | #DIV/0! | 1 | --- | --- | --- | --- | No U |  |  |  | #N/A | #N/A | ---
--- | 36 | --- | --- |  |  | --- | --- | --- | --- | --- |  | 0 | 1000 | #DIV/0! | #DIV/0! | #DIV/0! | #DIV/0! | #DIV/0! | 1 | --- | --- | --- | --- | No U |  |  |  | #N/A | #N/A | ---
--- | 37 | --- | --- |  |  | --- | --- | --- | --- | --- |  | 0 | 1000 | #DIV/0! | #DIV/0! | #DIV/0! | #DIV/0! | #DIV/0! | 1 | --- | --- | --- | --- | No U |  |  |  | #N/A | #N/A | ---
--- | 38 | --- | --- |  |  | --- | --- | --- | --- | --- |  | 0 | 1000 | #DIV/0! | #DIV/0! | #DIV/0! | #DIV/0! | #DIV/0! | 1 | --- | --- | --- | --- | No U |  |  |  | #N/A | #N/A | ---
--- | 39 | --- | --- |  |  | --- | --- | --- | --- | --- |  | 0 | 1000 | #DIV/0! | #DIV/0! | #DIV/0! | #DIV/0! | #DIV/0! | 1 | --- | --- | --- | --- | No U |  |  |  | #N/A | #N/A | ---
--- | 40 | --- | --- |  |  | --- | --- | --- | --- | --- |  | 0 | 1000 | #DIV/0! | #DIV/0! | #DIV/0! | #DIV/0! | #DIV/0! | 1 | --- | --- | --- | --- | No U |  |  |  | #N/A | #N/A | ---
--- | 41 | --- | --- |  |  | --- | --- | --- | --- | --- |  | 0 | 1000 | #DIV/0! | #DIV/0! | #DIV/0! | #DIV/0! | #DIV/0! | 1 | --- | --- | --- | --- | No U |  |  |  | #N/A | #N/A | ---
--- | 42 | --- | --- |  |  | --- | --- | --- | --- | --- |  | 0 | 1000 | #DIV/0! | #DIV/0! | #DIV/0! | #DIV/0! | #DIV/0! | 1 | --- | --- | --- | --- | No U |  |  |  | #N/A | #N/A | ---
--- | 43 | --- | --- |  |  | --- | --- | --- | --- | --- |  | 0 | 1000 | #DIV/0! | #DIV/0! | #DIV/0! | #DIV/0! | #DIV/0! | 1 | --- | --- | --- | --- | No U |  |  |  | #N/A | #N/A | ---
--- | 44 | --- | --- |  |  | --- | --- | --- | --- | --- |  | 0 | 1000 | #DIV/0! | #DIV/0! | #DIV/0! | #DIV/0! | #DIV/0! | 1 | --- | --- | --- | --- | No U |  |  |  | #N/A | #N/A | ---
--- | 45 | --- | --- |  |  | --- | --- | --- | --- | --- |  | 0 | 1000 | #DIV/0! | #DIV/0! | #DIV/0! | #DIV/0! | #DIV/0! | 1 | --- | --- | --- | --- | No U |  |  |  | #N/A | #N/A | ---
--- | 46 | --- | --- |  |  | --- | --- | --- | --- | --- |  | 0 | 1000 | #DIV/0! | #DIV/0! | #DIV/0! | #DIV/0! | #DIV/0! | 1 | --- | --- | --- | --- | No U |  |  |  | #N/A | #N/A | ---
--- | 47 | --- | --- |  |  | --- | --- | --- | --- | --- |  | 0 | 1000 | #DIV/0! | #DIV/0! | #DIV/0! | #DIV/0! | #DIV/0! | 1 | --- | --- | --- | --- | No U |  |  |  | #N/A | #N/A | ---
--- | 48 | --- | --- |  |  | --- | --- | --- | --- | --- |  | 0 | 1000 | #DIV/0! | #DIV/0! | #DIV/0! | #DIV/0! | #DIV/0! | 1 | --- | --- | --- | --- | No U |  |  |  | #N/A | #N/A | ---
--- | 49 | --- | --- |  |  | --- | --- | --- | --- | --- |  | 0 | 1000 | #DIV/0! | #DIV/0! | #DIV/0! | #DIV/0! | #DIV/0! | 1 | --- | --- | --- | --- | No U |  |  |  | #N/A | #N/A | ---
--- | 50 | --- | --- |  |  | --- | --- | --- | --- | --- |  | 0 | 1000 | #DIV/0! | #DIV/0! | #DIV/0! | #DIV/0! | #DIV/0! | 1 | --- | --- | --- | --- | No U |  |  |  | #N/A | #N/A | ---
--- | 51 | --- | --- |  |  | --- | --- | --- | --- | --- |  | 0 | 1000 | #DIV/0! | #DIV/0! | #DIV/0! | #DIV/0! | #DIV/0! | 1 | --- | --- | --- | --- | No U |  |  |  | #N/A | #N/A | ---
--- | 52 | --- | --- |  |  | --- | --- | --- | --- | --- |  | 0 | 1000 | #DIV/0! | #DIV/0! | #DIV/0! | #DIV/0! | #DIV/0! | 1 | --- | --- | --- | --- | No U |  |  |  | #N/A | #N/A | ---
--- | 53 | --- | --- |  |  | --- | --- | --- | --- | --- |  | 0 | 1000 | #DIV/0! | #DIV/0! | #DIV/0! | #DIV/0! | #DIV/0! | 1 | --- | --- | --- | --- | No U |  |  |  | #N/A | #N/A | ---
--- | 54 | --- | --- |  |  | --- | --- | --- | --- | --- |  | 0 | 1000 | #DIV/0! | #DIV/0! | #DIV/0! | #DIV/0! | #DIV/0! | 1 | --- | --- | --- | --- | No U |  |  |  | #N/A | #N/A | ---
--- | 55 | --- | --- |  |  | --- | --- | --- | --- | --- |  | 0 | 1000 | #DIV/0! | #DIV/0! | #DIV/0! | #DIV/0! | #DIV/0! | 1 | --- | --- | --- | --- | No U |  |  |  | #N/A | #N/A | ---
--- | 56 | --- | --- |  |  | --- | --- | --- | --- | --- |  | 0 | 1000 | #DIV/0! | #DIV/0! | #DIV/0! | #DIV/0! | #DIV/0! | 1 | --- | --- | --- | --- | No U |  |  |  | #N/A | #N/A | ---
--- | 57 | --- | --- |  |  | --- | --- | --- | --- | --- |  | 0 | 1000 | #DIV/0! | #DIV/0! | #DIV/0! | #DIV/0! | #DIV/0! | 1 | --- | --- | --- | --- | No U |  |  |  | #N/A | #N/A | ---
--- | 58 | --- | --- |  |  | --- | --- | --- | --- | --- |  | 0 | 1000 | #DIV/0! | #DIV/0! | #DIV/0! | #DIV/0! | #DIV/0! | 1 | --- | --- | --- | --- | No U |  |  |  | #N/A | #N/A | ---
--- | 59 | --- | --- |  |  | --- | --- | --- | --- | --- |  | 0 | 1000 | #DIV/0! | #DIV/0! | #DIV/0! | #DIV/0! | #DIV/0! | 1 | --- | --- | --- | --- | No U |  |  |  | #N/A | #N/A | ---
--- | 60 | --- | --- |  |  | --- | --- | --- | --- | --- |  | 0 | 1000 | #DIV/0! | #DIV/0! | #DIV/0! | #DIV/0! | #DIV/0! | 1 | --- | --- | --- | --- | No U |  |  |  | #N/A | #N/A | ---
--- | 61 | --- | --- |  |  | --- | --- | --- | --- | --- |  | 0 | 1000 | #DIV/0! | #DIV/0! | #DIV/0! | #DIV/0! | #DIV/0! | 1 | --- | --- | --- | --- | No U |  |  |  | #N/A | #N/A | ---
--- | 62 | --- | --- |  |  | --- | --- | --- | --- | --- |  | 0 | 1000 | #DIV/0! | #DIV/0! | #DIV/0! | #DIV/0! | #DIV/0! | 1 | --- | --- | --- | --- | No U |  |  |  | #N/A | #N/A | ---
--- | 63 | --- | --- |  |  | --- | --- | --- | --- | --- |  | 0 | 1000 | #DIV/0! | #DIV/0! | #DIV/0! | #DIV/0! | #DIV/0! | 1 | --- | --- | --- | --- | No U |  |  |  | #N/A | #N/A | ---
--- | 64 | --- | --- |  |  | --- | --- | --- | --- | --- |  | 0 | 1000 | #DIV/0! | #DIV/0! | #DIV/0! | #DIV/0! | #DIV/0! | 1 | --- | --- | --- | --- | No U |  |  |  | #N/A | #N/A | ---
--- | 65 | --- | --- |  |  | --- | --- | --- | --- | --- |  | 0 | 1000 | #DIV/0! | #DIV/0! | #DIV/0! | #DIV/0! | #DIV/0! | 1 | --- | --- | --- | --- | No U |  |  |  | #N/A | #N/A | ---
--- | 66 | --- | --- |  |  | --- | --- | --- | --- | --- |  | 0 | 1000 | #DIV/0! | #DIV/0! | #DIV/0! | #DIV/0! | #DIV/0! | 1 | --- | --- | --- | --- | No U |  |  |  | #N/A | #N/A | ---
--- | 67 | --- | --- |  |  | --- | --- | --- | --- | --- |  | 0 | 1000 | #DIV/0! | #DIV/0! | #DIV/0! | #DIV/0! | #DIV/0! | 1 | --- | --- | --- | --- | No U |  |  |  | #N/A | #N/A | ---
--- | 68 | --- | --- |  |  | --- | --- | --- | --- | --- |  | 0 | 1000 | #DIV/0! | #DIV/0! | #DIV/0! | #DIV/0! | #DIV/0! | 1 | --- | --- | --- | --- | No U |  |  |  | #N/A | #N/A | ---
--- | 69 | --- | --- |  |  | --- | --- | --- | --- | --- |  | 0 | 1000 | #DIV/0! | #DIV/0! | #DIV/0! | #DIV/0! | #DIV/0! | 1 | --- | --- | --- | --- | No U |  |  |  | #N/A | #N/A | ---
--- | 70 | --- | --- |  |  | --- | --- | --- | --- | --- |  | 0 | 1000 | #DIV/0! | #DIV/0! | #DIV/0! | #DIV/0! | #DIV/0! | 1 | --- | --- | --- | --- | No U |  |  |  | #N/A | #N/A | ---
--- | 71 | --- | --- |  |  | --- | --- | --- | --- | --- |  | 0 | 1000 | #DIV/0! | #DIV/0! | #DIV/0! | #DIV/0! | #DIV/0! | 1 | --- | --- | --- | --- | No U |  |  |  | #N/A | #N/A | ---
--- | 72 | --- | --- |  |  | --- | --- | --- | --- | --- |  | 0 | 1000 | #DIV/0! | #DIV/0! | #DIV/0! | #DIV/0! | #DIV/0! | 1 | --- | --- | --- | --- | No U |  |  |  | #N/A | #N/A | ---
--- | 73 | --- | --- |  |  | --- | --- | --- | --- | --- |  | 0 | 1000 | #DIV/0! | #DIV/0! | #DIV/0! | #DIV/0! | #DIV/0! | 1 | --- | --- | --- | --- | No U |  |  |  | #N/A | #N/A | ---
--- | 74 | --- | --- |  |  | --- | --- | --- | --- | --- |  | 0 | 1000 | #DIV/0! | #DIV/0! | #DIV/0! | #DIV/0! | #DIV/0! | 1 | --- | --- | --- | --- | No U |  |  |  | #N/A | #N/A | ---
--- | 75 | --- | --- |  |  | --- | --- | --- | --- | --- |  | 0 | 1000 | #DIV/0! | #DIV/0! | #DIV/0! | #DIV/0! | #DIV/0! | 1 | --- | --- | --- | --- | No U |  |  |  | #N/A | #N/A | ---
--- | 76 | --- | --- |  |  | --- | --- | --- | --- | --- |  | 0 | 1000 | #DIV/0! | #DIV/0! | #DIV/0! | #DIV/0! | #DIV/0! | 1 | --- | --- | --- | --- | No U |  |  |  | #N/A | #N/A | ---
--- | 77 | --- | --- |  |  | --- | --- | --- | --- | --- |  | 0 | 1000 | #DIV/0! | #DIV/0! | #DIV/0! | #DIV/0! | #DIV/0! | 1 | --- | --- | --- | --- | No U |  |  |  | #N/A | #N/A | ---
--- | 78 | --- | --- |  |  | --- | --- | --- | --- | --- |  | 0 | 1000 | #DIV/0! | #DIV/0! | #DIV/0! | #DIV/0! | #DIV/0! | 1 | --- | --- | --- | --- | No U |  |  |  | #N/A | #N/A | ---
--- | 79 | --- | --- |  |  | --- | --- | --- | --- | --- |  | 0 | 1000 | #DIV/0! | #DIV/0! | #DIV/0! | #DIV/0! | #DIV/0! | 1 | --- | --- | --- | --- | No U |  |  |  | #N/A | #N/A | ---
--- | 80 | --- | --- |  |  | --- | --- | --- | --- | --- |  | 0 | 1000 | #DIV/0! | #DIV/0! | #DIV/0! | #DIV/0! | #DIV/0! | 1 | --- | --- | --- | --- | No U |  |  |  | #N/A | #N/A | ---
--- | 81 | --- | --- |  |  | --- | --- | --- | --- | --- |  | 0 | 1000 | #DIV/0! | #DIV/0! | #DIV/0! | #DIV/0! | #DIV/0! | 1 | --- | --- | --- | --- | No U |  |  |  | #N/A | #N/A | ---
--- | 82 | --- | --- |  |  | --- | --- | --- | --- | --- |  | 0 | 1000 | #DIV/0! | #DIV/0! | #DIV/0! | #DIV/0! | #DIV/0! | 1 | --- | --- | --- | --- | No U |  |  |  | #N/A | #N/A | ---
--- | 83 | --- | --- |  |  | --- | --- | --- | --- | --- |  | 0 | 1000 | #DIV/0! | #DIV/0! | #DIV/0! | #DIV/0! | #DIV/0! | 1 | --- | --- | --- | --- | No U |  |  |  | #N/A | #N/A | ---
--- | 84 | --- | --- |  |  | --- | --- | --- | --- | --- |  | 0 | 1000 | #DIV/0! | #DIV/0! | #DIV/0! | #DIV/0! | #DIV/0! | 1 | --- | --- | --- | --- | No U |  |  |  | #N/A | #N/A | ---
--- | 85 | --- | --- |  |  | --- | --- | --- | --- | --- |  | 0 | 1000 | #DIV/0! | #DIV/0! | #DIV/0! | #DIV/0! | #DIV/0! | 1 | --- | --- | --- | --- | No U |  |  |  | #N/A | #N/A | ---
--- | 86 | --- | --- |  |  | --- | --- | --- | --- | --- |  | 0 | 1000 | #DIV/0! | #DIV/0! | #DIV/0! | #DIV/0! | #DIV/0! | 1 | --- | --- | --- | --- | No U |  |  |  | #N/A | #N/A | ---
--- | 87 | --- | --- |  |  | --- | --- | --- | --- | --- |  | 0 | 1000 | #DIV/0! | #DIV/0! | #DIV/0! | #DIV/0! | #DIV/0! | 1 | --- | --- | --- | --- | No U |  |  |  | #N/A | #N/A | ---
--- | 88 | --- | --- |  |  | --- | --- | --- | --- | --- |  | 0 | 1000 | #DIV/0! | #DIV/0! | #DIV/0! | #DIV/0! | #DIV/0! | 1 | --- | --- | --- | --- | No U |  |  |  | #N/A | #N/A | ---
--- | 89 | --- | --- |  |  | --- | --- | --- | --- | --- |  | 0 | 1000 | #DIV/0! | #DIV/0! | #DIV/0! | #DIV/0! | #DIV/0! | 1 | --- | --- | --- | --- | No U |  |  |  | #N/A | #N/A | ---
--- | 90 | --- | --- |  |  | --- | --- | --- | --- | --- |  | 0 | 1000 | #DIV/0! | #DIV/0! | #DIV/0! | #DIV/0! | #DIV/0! | 1 | --- | --- | --- | --- | No U |  |  |  | #N/A | #N/A | ---
--- | 91 | --- | --- |  |  | --- | --- | --- | --- | --- |  | 0 | 1000 | #DIV/0! | #DIV/0! | #DIV/0! | #DIV/0! | #DIV/0! | 1 | --- | --- | --- | --- | No U |  |  |  | #N/A | #N/A | ---
--- | 92 | --- | --- |  |  | --- | --- | --- | --- | --- |  | 0 | 1000 | #DIV/0! | #DIV/0! | #DIV/0! | #DIV/0! | #DIV/0! | 1 | --- | --- | --- | --- | No U |  |  |  | #N/A | #N/A | ---
--- | 93 | --- | --- |  |  | --- | --- | --- | --- | --- |  | 0 | 1000 | #DIV/0! | #DIV/0! | #DIV/0! | #DIV/0! | #DIV/0! | 1 | --- | --- | --- | --- | No U |  |  |  | #N/A | #N/A | ---
--- | 94 | --- | --- |  |  | --- | --- | --- | --- | --- |  | 0 | 1000 | #DIV/0! | #DIV/0! | #DIV/0! | #DIV/0! | #DIV/0! | 1 | --- | --- | --- | --- | No U |  |  |  | #N/A | #N/A | ---
--- | 95 | --- | --- |  |  | --- | --- | --- | --- | --- |  | 0 | 1000 | #DIV/0! | #DIV/0! | #DIV/0! | #DIV/0! | #DIV/0! | 1 | --- | --- | --- | --- | No U |  |  |  | #N/A | #N/A | ---
--- | 96 | --- | --- |  |  | --- | --- | --- | --- | --- |  | 0 | 1000 | #DIV/0! | #DIV/0! | #DIV/0! | #DIV/0! | #DIV/0! | 1 | --- | --- | --- | --- | No U |  |  |  | #N/A | #N/A | ---
--- | 97 | --- | --- |  |  | --- | --- | --- | --- | --- |  | 0 | 1000 | #DIV/0! | #DIV/0! | #DIV/0! | #DIV/0! | #DIV/0! | 1 | --- | --- | --- | --- | No U |  |  |  | #N/A | #N/A | ---
--- | 98 | --- | --- |  |  | --- | --- | --- | --- | --- |  | 0 | 1000 | #DIV/0! | #DIV/0! | #DIV/0! | #DIV/0! | #DIV/0! | 1 | --- | --- | --- | --- | No U |  |  |  | #N/A | #N/A | ---
--- | 99 | --- | --- |  |  | --- | --- | --- | --- | --- |  | 0 | 1000 | #DIV/0! | #DIV/0! | #DIV/0! | #DIV/0! | #DIV/0! | 1 | --- | --- | --- | --- | No U |  |  |  | #N/A | #N/A | ---
--- | 100 | --- | --- |  |  | --- | --- | --- | --- | --- |  | 0 | 1000 | #DIV/0! | #DIV/0! | #DIV/0! | #DIV/0! | #DIV/0! | 1 | --- | --- | --- | --- | No U |  |  |  | #N/A | #N/A | ---
--- | 101 | --- | --- |  |  | --- | --- | --- | --- | --- |  | 0 | 1000 | #DIV/0! | #DIV/0! | #DIV/0! | #DIV/0! | #DIV/0! | 1 | --- | --- | --- | --- | No U |  |  |  | #N/A | #N/A | ---
--- | 102 | --- | --- |  |  | --- | --- | --- | --- | --- |  | 0 | 1000 | #DIV/0! | #DIV/0! | #DIV/0! | #DIV/0! | #DIV/0! | 1 | --- | --- | --- | --- | No U |  |  |  | #N/A | #N/A | ---
--- | 103 | --- | --- |  |  | --- | --- | --- | --- | --- |  | 0 | 1000 | #DIV/0! | #DIV/0! | #DIV/0! | #DIV/0! | #DIV/0! | 1 | --- | --- | --- | --- | No U |  |  |  | #N/A | #N/A | ---
--- | 104 | --- | --- |  |  | --- | --- | --- | --- | --- |  | 0 | 1000 | #DIV/0! | #DIV/0! | #DIV/0! | #DIV/0! | #DIV/0! | 1 | --- | --- | --- | --- | No U |  |  |  | #N/A | #N/A | ---
--- | 105 | --- | --- |  |  | --- | --- | --- | --- | --- |  | 0 | 1000 | #DIV/0! | #DIV/0! | #DIV/0! | #DIV/0! | #DIV/0! | 1 | --- | --- | --- | --- | No U |  |  |  | #N/A | #N/A | ---
--- | 106 | --- | --- |  |  | --- | --- | --- | --- | --- |  | 0 | 1000 | #DIV/0! | #DIV/0! | #DIV/0! | #DIV/0! | #DIV/0! | 1 | --- | --- | --- | --- | No U |  |  |  | #N/A | #N/A | ---
--- | 107 | --- | --- |  |  | --- | --- | --- | --- | --- |  | 0 | 1000 | #DIV/0! | #DIV/0! | #DIV/0! | #DIV/0! | #DIV/0! | 1 | --- | --- | --- | --- | No U |  |  |  | #N/A | #N/A | ---
--- | 108 | --- | --- |  |  | --- | --- | --- | --- | --- |  | 0 | 1000 | #DIV/0! | #DIV/0! | #DIV/0! | #DIV/0! | #DIV/0! | 1 | --- | --- | --- | --- | No U |  |  |  | #N/A | #N/A | ---
--- | 109 | --- | --- |  |  | --- | --- | --- | --- | --- |  | 0 | 1000 | #DIV/0! | #DIV/0! | #DIV/0! | #DIV/0! | #DIV/0! | 1 | --- | --- | --- | --- | No U |  |  |  | #N/A | #N/A | ---
--- | 110 | --- | --- |  |  | --- | --- | --- | --- | --- |  | 0 | 1000 | #DIV/0! | #DIV/0! | #DIV/0! | #DIV/0! | #DIV/0! | 1 | --- | --- | --- | --- | No U |  |  |  | #N/A | #N/A | ---
--- | 111 | --- | --- |  |  | --- | --- | --- | --- | --- |  | 0 | 1000 | #DIV/0! | #DIV/0! | #DIV/0! | #DIV/0! | #DIV/0! | 1 | --- | --- | --- | --- | No U |  |  |  | #N/A | #N/A | ---
--- | 112 | --- | --- |  |  | --- | --- | --- | --- | --- |  | 0 | 1000 | #DIV/0! | #DIV/0! | #DIV/0! | #DIV/0! | #DIV/0! | 1 | --- | --- | --- | --- | No U |  |  |  | #N/A | #N/A | ---
--- | 113 | --- | --- |  |  | --- | --- | --- | --- | --- |  | 0 | 1000 | #DIV/0! | #DIV/0! | #DIV/0! | #DIV/0! | #DIV/0! | 1 | --- | --- | --- | --- | No U |  |  |  | #N/A | #N/A | ---
--- | 114 | --- | --- |  |  | --- | --- | --- | --- | --- |  | 0 | 1000 | #DIV/0! | #DIV/0! | #DIV/0! | #DIV/0! | #DIV/0! | 1 | --- | --- | --- | --- | No U |  |  |  | #N/A | #N/A | ---
--- | 115 | --- | --- |  |  | --- | --- | --- | --- | --- |  | 0 | 1000 | #DIV/0! | #DIV/0! | #DIV/0! | #DIV/0! | #DIV/0! | 1 | --- | --- | --- | --- | No U |  |  |  | #N/A | #N/A | ---
--- | 116 | --- | --- |  |  | --- | --- | --- | --- | --- |  | 0 | 1000 | #DIV/0! | #DIV/0! | #DIV/0! | #DIV/0! | #DIV/0! | 1 | --- | --- | --- | --- | No U |  |  |  | #N/A | #N/A | ---
--- | 117 | --- | --- |  |  | --- | --- | --- | --- | --- |  | 0 | 1000 | #DIV/0! | #DIV/0! | #DIV/0! | #DIV/0! | #DIV/0! | 1 | --- | --- | --- | --- | No U |  |  |  | #N/A | #N/A | ---
--- | 118 | --- | --- |  |  | --- | --- | --- | --- | --- |  | 0 | 1000 | #DIV/0! | #DIV/0! | #DIV/0! | #DIV/0! | #DIV/0! | 1 | --- | --- | --- | --- | No U |  |  |  | #N/A | #N/A | ---
--- | 119 | --- | --- |  |  | --- | --- | --- | --- | --- |  | 0 | 1000 | #DIV/0! | #DIV/0! | #DIV/0! | #DIV/0! | #DIV/0! | 1 | --- | --- | --- | --- | No U |  |  |  | #N/A | #N/A | ---
--- | 120 | --- | --- |  |  | --- | --- | --- | --- | --- |  | 0 | 1000 | #DIV/0! | #DIV/0! | #DIV/0! | #DIV/0! | #DIV/0! | 1 | --- | --- | --- | --- | No U |  |  |  | #N/A | #N/A | ---
--- | 121 | --- | --- |  |  | --- | --- | --- | --- | --- |  | 0 | 1000 | #DIV/0! | #DIV/0! | #DIV/0! | #DIV/0! | #DIV/0! | 1 | --- | --- | --- | --- | No U |  |  |  | #N/A | #N/A | ---
--- | 122 | --- | --- |  |  | --- | --- | --- | --- | --- |  | 0 | 1000 | #DIV/0! | #DIV/0! | #DIV/0! | #DIV/0! | #DIV/0! | 1 | --- | --- | --- | --- | No U |  |  |  | #N/A | #N/A | ---
--- | 123 | --- | --- |  |  | --- | --- | --- | --- | --- |  | 0 | 1000 | #DIV/0! | #DIV/0! | #DIV/0! | #DIV/0! | #DIV/0! | 1 | --- | --- | --- | --- | No U |  |  |  | #N/A | #N/A | ---
--- | 124 | --- | --- |  |  | --- | --- | --- | --- | --- |  | 0 | 1000 | #DIV/0! | #DIV/0! | #DIV/0! | #DIV/0! | #DIV/0! | 1 | --- | --- | --- | --- | No U |  |  |  | #N/A | #N/A | ---
--- | 125 | --- | --- |  |  | --- | --- | --- | --- | --- |  | 0 | 1000 | #DIV/0! | #DIV/0! | #DIV/0! | #DIV/0! | #DIV/0! | 1 | --- | --- | --- | --- | No U |  |  |  | #N/A | #N/A | ---
--- | 126 | --- | --- |  |  | --- | --- | --- | --- | --- |  | 0 | 1000 | #DIV/0! | #DIV/0! | #DIV/0! | #DIV/0! | #DIV/0! | 1 | --- | --- | --- | --- | No U |  |  |  | #N/A | #N/A | ---
--- | 127 | --- | --- |  |  | --- | --- | --- | --- | --- |  | 0 | 1000 | #DIV/0! | #DIV/0! | #DIV/0! | #DIV/0! | #DIV/0! | 1 | --- | --- | --- | --- | No U |  |  |  | #N/A | #N/A | ---
--- | 128 | --- | --- |  |  | --- | --- | --- | --- | --- |  | 0 | 1000 | #DIV/0! | #DIV/0! | #DIV/0! | #DIV/0! | #DIV/0! | 1 | --- | --- | --- | --- | No U |  |  |  | #N/A | #N/A | ---
--- | 129 | --- | --- |  |  | --- | --- | --- | --- | --- |  | 0 | 1000 | #DIV/0! | #DIV/0! | #DIV/0! | #DIV/0! | #DIV/0! | 1 | --- | --- | --- | --- | No U |  |  |  | #N/A | #N/A | ---
--- | 130 | --- | --- |  |  | --- | --- | --- | --- | --- |  | 0 | 1000 | #DIV/0! | #DIV/0! | #DIV/0! | #DIV/0! | #DIV/0! | 1 | --- | --- | --- | --- | No U |  |  |  | #N/A | #N/A | ---
--- | 131 | --- | --- |  |  | --- | --- | --- | --- | --- |  | 0 | 1000 | #DIV/0! | #DIV/0! | #DIV/0! | #DIV/0! | #DIV/0! | 1 | --- | --- | --- | --- | No U |  |  |  | #N/A | #N/A | ---
--- | 132 | --- | --- |  |  | --- | --- | --- | --- | --- |  | 0 | 1000 | #DIV/0! | #DIV/0! | #DIV/0! | #DIV/0! | #DIV/0! | 1 | --- | --- | --- | --- | No U |  |  |  | #N/A | #N/A | ---
--- | 133 | --- | --- |  |  | --- | --- | --- | --- | --- |  | 0 | 1000 | #DIV/0! | #DIV/0! | #DIV/0! | #DIV/0! | #DIV/0! | 1 | --- | --- | --- | --- | No U |  |  |  | #N/A | #N/A | ---
--- | 134 | --- | --- |  |  | --- | --- | --- | --- | --- |  | 0 | 1000 | #DIV/0! | #DIV/0! | #DIV/0! | #DIV/0! | #DIV/0! | 1 | --- | --- | --- | --- | No U |  |  |  | #N/A | #N/A | ---
--- | 135 | --- | --- |  |  | --- | --- | --- | --- | --- |  | 0 | 1000 | #DIV/0! | #DIV/0! | #DIV/0! | #DIV/0! | #DIV/0! | 1 | --- | --- | --- | --- | No U |  |  |  | #N/A | #N/A | ---
--- | 136 | --- | --- |  |  | --- | --- | --- | --- | --- |  | 0 | 1000 | #DIV/0! | #DIV/0! | #DIV/0! | #DIV/0! | #DIV/0! | 1 | --- | --- | --- | --- | No U |  |  |  | #N/A | #N/A | ---
--- | 137 | --- | --- |  |  | --- | --- | --- | --- | --- |  | 0 | 1000 | #DIV/0! | #DIV/0! | #DIV/0! | #DIV/0! | #DIV/0! | 1 | --- | --- | --- | --- | No U |  |  |  | #N/A | #N/A | ---
--- | 138 | --- | --- |  |  | --- | --- | --- | --- | --- |  | 0 | 1000 | #DIV/0! | #DIV/0! | #DIV/0! | #DIV/0! | #DIV/0! | 1 | --- | --- | --- | --- | No U |  |  |  | #N/A | #N/A | ---
--- | 139 | --- | --- |  |  | --- | --- | --- | --- | --- |  | 0 | 1000 | #DIV/0! | #DIV/0! | #DIV/0! | #DIV/0! | #DIV/0! | 1 | --- | --- | --- | --- | No U |  |  |  | #N/A | #N/A | ---
--- | 140 | --- | --- |  |  | --- | --- | --- | --- | --- |  | 0 | 1000 | #DIV/0! | #DIV/0! | #DIV/0! | #DIV/0! | #DIV/0! | 1 | --- | --- | --- | --- | No U |  |  |  | #N/A | #N/A | ---
--- | 141 | --- | --- |  |  | --- | --- | --- | --- | --- |  | 0 | 1000 | #DIV/0! | #DIV/0! | #DIV/0! | #DIV/0! | #DIV/0! | 1 | --- | --- | --- | --- | No U |  |  |  | #N/A | #N/A | ---
--- | 142 | --- | --- |  |  | --- | --- | --- | --- | --- |  | 0 | 1000 | #DIV/0! | #DIV/0! | #DIV/0! | #DIV/0! | #DIV/0! | 1 | --- | --- | --- | --- | No U |  |  |  | #N/A | #N/A | ---
--- | 143 | --- | --- |  |  | --- | --- | --- | --- | --- |  | 0 | 1000 | #DIV/0! | #DIV/0! | #DIV/0! | #DIV/0! | #DIV/0! | 1 | --- | --- | --- | --- | No U |  |  |  | #N/A | #N/A | ---
--- | 144 | --- | --- |  |  | --- | --- | --- | --- | --- |  | 0 | 1000 | #DIV/0! | #DIV/0! | #DIV/0! | #DIV/0! | #DIV/0! | 1 | --- | --- | --- | --- | No U |  |  |  | #N/A | #N/A | ---
--- | 145 | --- | --- |  |  | --- | --- | --- | --- | --- |  | 0 | 1000 | #DIV/0! | #DIV/0! | #DIV/0! | #DIV/0! | #DIV/0! | 1 | --- | --- | --- | --- | No U |  |  |  | #N/A | #N/A | ---
--- | 146 | --- | --- |  |  | --- | --- | --- | --- | --- |  | 0 | 1000 | #DIV/0! | #DIV/0! | #DIV/0! | #DIV/0! | #DIV/0! | 1 | --- | --- | --- | --- | No U |  |  |  | #N/A | #N/A | ---
--- | 147 | --- | --- |  |  | --- | --- | --- | --- | --- |  | 0 | 1000 | #DIV/0! | #DIV/0! | #DIV/0! | #DIV/0! | #DIV/0! | 1 | --- | --- | --- | --- | No U |  |  |  | #N/A | #N/A | ---
--- | 148 | --- | --- |  |  | --- | --- | --- | --- | --- |  | 0 | 1000 | #DIV/0! | #DIV/0! | #DIV/0! | #DIV/0! | #DIV/0! | 1 | --- | --- | --- | --- | No U |  |  |  | #N/A | #N/A | ---
--- | 149 | --- | --- |  |  | --- | --- | --- | --- | --- |  | 0 | 1000 | #DIV/0! | #DIV/0! | #DIV/0! | #DIV/0! | #DIV/0! | 1 | --- | --- | --- | --- | No U |  |  |  | #N/A | #N/A | ---
--- | 150 | --- | --- |  |  | --- | --- | --- | --- | --- |  | 0 | 1000 | #DIV/0! | #DIV/0! | #DIV/0! | #DIV/0! | #DIV/0! | 1 | --- | --- | --- | --- | No U |  |  |  | #N/A | #N/A | ---
Note on P1: kref is determined by the effective degrees of freedom of the PT/ILC as calculated in N3.
Note on D2: The number of decimals set here is used only for graphing purposes so that the number of decimals of the accepted value and associated uncertainty are kept under control. This setting does NOT affect values on the data page. Until overwritten, it will default to 3 significant digits using a calculation based on the reference value uncertainty.
Note on J2: This value will be used as the multiplier for the Pn test calcuations: Typical values: Volume: 1 Mass & Length: 3
Note on G3: If this cell has red hash marks, the Planned SOP cell on the Cover tab has not been completed.
Note on I3: Units in list are typical units seen in U.S. PT/ILCs. Conversion factors can be found in NIST SP 811, NIST HB 44 and NIST SP 1038.
Note on I4: Select the reference value from the list. Some values may require entry of value or equation in columns AV and AW.
Note on I6: Enter the source of the tolerance.
Note on G7: If cell is bright yellow Uref is more than the allowable portion of the assigned tolerance.
Note on M7: Equations may be entered.
Note on M8: Equations may be entered.
Note on A28: Hide lines with no data to prevent blank spaces in charts. Highlight the empty lines, right click and select 'Hide". To unhide lines highlight the lines above and below those hidden, right click and select 'Unhide'. To add additional data, graph and E(n)&P(n) pages, select all three page tabs by clicking on the Data tab, holding down the shift key and then clicking the E(n)&P(n) tab. Then right click one of the tabs and select Move or Copy. In the window that opens click the 'Make a copy' box then follow the instructions. WARNING: Failure to copy these pages as a group will result in a great deal of additional work to make the graphs. Copying as a group will maintain the automation of the chart titles.
Note on L28: Use '#' to indicate the values that are to be excluded from the Adjusted Statistics. Select any suspected blunders and then only conduct ONE iteration of all values that are outside of two standard deviations and noted in the suggested box above.
Note on G29: OWM SOP references: ISO/IEC 17043, Annex B, Eqn B.1. (ISO 13528, Eqn 11 (9.3.1)
Note on H29: Normalized Error, E(n): OWM SOP uses absolute value to graph on histogram with limit of one; References: ISO/IEC 17043, Annex B, Eqn B.6. (ISO 13528, Eqn 20 (9.7)
Note on I29: Normalized Precision, P(n): OWM SOP uses absolute value to graph on histogram with limit of one; This decision rule for conformity assessment is a unique OWM normalized precision assessment to evaluate compliance with ISO/IEC 17025 and Decision Rules compliance.
Note on J29: Z score: value may be used by the laboratory to assess bias with respect to the adjusted standard deviation of the PT; References: ISO/IEC 17043, Annex B, Eqn B.3. (ISO 13528, Eqn 14 (9.4.1)

## Data (25)
Use | 33 | % of the tolerance to set % of tolerance to be used on graph page. Enter as whole value (e.g. 10 = 10 %). | [9 empty] | ub of PT: | #DIV/0! | kref: | #DIV/0! | [6 empty] | Excluded data:
|  | Round accepted value and Uncertainty to | 0 | decimal places (applies to Graphs only). |  |  | Multiplier for Pn test: |  | 3 |  |  | Effective d.f. for Uref: | #DIV/0! | [22 empty] | List for Ref value Selection
| Region: | 0 |  | Procedure: |  |  | Units | units |  |  |  |  | Insert summary page for each participant showing En & Pn
| Reporting Year: | 0 |  | Accepted Reference Value: |  | #DIV/0! | Ref. source: | Wt'd Mean±Trm'd Avg U |  |  | If reference value is from a calibration or other source.
| Round Robin: |  |  | U of Ref. Value(kref*upt): |  | 0 | Tolerance: | value | units
| Artifact ID: | 0 |  |  |  |  | Tol. Source: |  |  |  | Source: | [10 empty] | Analyst's aid: | [13 empty] | Source | Value | U(k=2)
| PT Identification: | 0 |  |  | P(n) of Uref: | #VALUE! |  |  |  |  | Value: |  | units | [22 empty] | Adjusted Mean | #DIV/0! | #NUM!
[5 empty] | Description: | [5 empty] | U(k=2): |  | units | [22 empty] | Adjusted Mean w/ub | #DIV/0! | #DIV/0!
[36 empty] | 0 | 0 | 0
DATA ANALYSIS (Used after visual assessment of data when selecting appropriate reference value.) | [35 empty] | Mean of Accredited Labs & Avg U | Enter Equation | Enter Equation
Initial Statistics: |  |  | Do not change the Initial Statistics calculations! Initial Statistics are used to assess the group distribution and evaluate initial choices for reference values. | [7 empty] | Analyst's aid: | [24 empty] | Wt'd Mean±Trm'd Avg U | #DIV/0! | 0
Mean: |  | #DIV/0! | [8 empty] | Likely candidates to be excluded from calculation of Adjusted Values: If you agree, enter the # symbol in column L for each value to be excluded. |  | None
Median: |  | #NUM! | E(n): Normalized Error; evaluates bias vs. combined uncertainties. | [32 empty] | End of List
Max: |  | 0 | P(n): Normalized Precision; evaluates uncertainty vs. tolerance.
Min: |  | 0 | Typically, Adjusted Statistics include only those values that are designated the Official Laboratory Value, pass E(n), pass P(n), and are within 2 standard deviations of the Initial Statistics Mean value.
Range: |  | 0 | [31 empty] | Excluded data list
Standard Deviation: |  | #DIV/0! | Adjusted Statistics are used for assessing and selecting a PT/ILC Reference value.
SD of Initial Mean: |  | #DIV/0! | 0 | values were included in the Adjusted Statistics: | [17 empty] | The cells in this box are used to create the titles and legend information for the graphs. DO NOT DELETE! | [11 empty] | #
Adjusted Statistics: |  |  | 0 | values were NOT included in the Adjusted Statistics: | [17 empty] | Accepted value ± Uref |  |  |  | Accepted Value ± 33 % tol
Mean: |  | #DIV/0! | Official values not included in the Adjusted Statistics: | [18 empty] | #DIV/0!
Median: |  | #NUM! | None | [18 empty] | PT ID: 0 0 0, 0 E(n) & P(n)
Max: |  | 0
Min: |  | 0
Range: |  | 0
Standard Deviation: |  | #DIV/0!
SD of Adjusted Mean: |  | #DIV/0!
| k (adjusted) (-1 df)= | #NUM! | [24 empty] | Values included in Adjusted Statistics | Failing Values excluded from Adjusted Statistics | Unofficial values not included in adjusted stats |  | ub for values included in Adjusted Statistics | d.f. for values included in Adjusted Statistics | Values included in Initial Statistics |  | Weighted Mean Calcs
DATA and PERFORMANCE ANALYSIS |  |  |  | En and Pn values highlighted in Red (dark shading) are performance failures. Values highlighted in Yellow (light shading) are values of concern. The Z Score is not used for Pass/Fail at this time. | [6 empty] | Remove from Adjusted (#) |  | d.f. for ub of lab |  | Accepted Value + Uref | Accepted Value - Uref | Accepted Value + 33 % tol | Accepted Value - 33 % tol | E(n) & P(n) Limit |  | Decision process |  |  |  | Adjusted Statistics Participants |  |  |  |  | Include in Initial (*) |  |  |  |  | Values Passing tests | Assoc U | Weights 1/Assoc. U | Value/U
Date of Test | # | Participant ID * - Official Value | SOP Used | Reported Value | Uncertainty | Difference (D) from Reference value | E(n) Pass < 1 | P(n) Pass < 1 | Z Score (D/SPT) | Mean ± 2 s.d. |  | ub of Lab |  | Accepted Value | [5 empty] | Calculated P(n) | 2SD | Pn | En | Included | Suggested to exclude | Actually excluded
--- | 1 | --- | --- |  |  | --- | --- | --- | --- | --- |  | 0 | 1000 | #DIV/0! | #DIV/0! | #DIV/0! | #DIV/0! | #DIV/0! | 1 | --- | --- | --- | --- | No U |  |  |  | #N/A | #N/A | ---
--- | 2 | --- | --- |  |  | --- | --- | --- | --- | --- |  | 0 | 1000 | #DIV/0! | #DIV/0! | #DIV/0! | #DIV/0! | #DIV/0! | 1 | --- | --- | --- | --- | No U |  |  |  | #N/A | #N/A | ---
--- | 3 | --- | --- |  |  | --- | --- | --- | --- | --- |  | 0 | 1000 | #DIV/0! | #DIV/0! | #DIV/0! | #DIV/0! | #DIV/0! | 1 | --- | --- | --- | --- | No U |  |  |  | #N/A | #N/A | ---
--- | 4 | --- | --- |  |  | --- | --- | --- | --- | --- |  | 0 | 1000 | #DIV/0! | #DIV/0! | #DIV/0! | #DIV/0! | #DIV/0! | 1 | --- | --- | --- | --- | No U |  |  |  | #N/A | #N/A | ---
--- | 5 | --- | --- |  |  | --- | --- | --- | --- | --- |  | 0 | 1000 | #DIV/0! | #DIV/0! | #DIV/0! | #DIV/0! | #DIV/0! | 1 | --- | --- | --- | --- | No U |  |  |  | #N/A | #N/A | ---
--- | 6 | --- | --- |  |  | --- | --- | --- | --- | --- |  | 0 | 1000 | #DIV/0! | #DIV/0! | #DIV/0! | #DIV/0! | #DIV/0! | 1 | --- | --- | --- | --- | No U |  |  |  | #N/A | #N/A | ---
--- | 7 | --- | --- |  |  | --- | --- | --- | --- | --- |  | 0 | 1000 | #DIV/0! | #DIV/0! | #DIV/0! | #DIV/0! | #DIV/0! | 1 | --- | --- | --- | --- | No U |  |  |  | #N/A | #N/A | ---
--- | 8 | --- | --- |  |  | --- | --- | --- | --- | --- |  | 0 | 1000 | #DIV/0! | #DIV/0! | #DIV/0! | #DIV/0! | #DIV/0! | 1 | --- | --- | --- | --- | No U |  |  |  | #N/A | #N/A | ---
--- | 9 | --- | --- |  |  | --- | --- | --- | --- | --- |  | 0 | 1000 | #DIV/0! | #DIV/0! | #DIV/0! | #DIV/0! | #DIV/0! | 1 | --- | --- | --- | --- | No U |  |  |  | #N/A | #N/A | ---
--- | 10 | --- | --- |  |  | --- | --- | --- | --- | --- |  | 0 | 1000 | #DIV/0! | #DIV/0! | #DIV/0! | #DIV/0! | #DIV/0! | 1 | --- | --- | --- | --- | No U |  |  |  | #N/A | #N/A | ---
--- | 11 | --- | --- |  |  | --- | --- | --- | --- | --- |  | 0 | 1000 | #DIV/0! | #DIV/0! | #DIV/0! | #DIV/0! | #DIV/0! | 1 | --- | --- | --- | --- | No U |  |  |  | #N/A | #N/A | ---
--- | 12 | --- | --- |  |  | --- | --- | --- | --- | --- |  | 0 | 1000 | #DIV/0! | #DIV/0! | #DIV/0! | #DIV/0! | #DIV/0! | 1 | --- | --- | --- | --- | No U |  |  |  | #N/A | #N/A | ---
--- | 13 | --- | --- |  |  | --- | --- | --- | --- | --- |  | 0 | 1000 | #DIV/0! | #DIV/0! | #DIV/0! | #DIV/0! | #DIV/0! | 1 | --- | --- | --- | --- | No U |  |  |  | #N/A | #N/A | ---
--- | 14 | --- | --- |  |  | --- | --- | --- | --- | --- |  | 0 | 1000 | #DIV/0! | #DIV/0! | #DIV/0! | #DIV/0! | #DIV/0! | 1 | --- | --- | --- | --- | No U |  |  |  | #N/A | #N/A | ---
--- | 15 | --- | --- |  |  | --- | --- | --- | --- | --- |  | 0 | 1000 | #DIV/0! | #DIV/0! | #DIV/0! | #DIV/0! | #DIV/0! | 1 | --- | --- | --- | --- | No U |  |  |  | #N/A | #N/A | ---
--- | 16 | --- | --- |  |  | --- | --- | --- | --- | --- |  | 0 | 1000 | #DIV/0! | #DIV/0! | #DIV/0! | #DIV/0! | #DIV/0! | 1 | --- | --- | --- | --- | No U |  |  |  | #N/A | #N/A | ---
--- | 17 | --- | --- |  |  | --- | --- | --- | --- | --- |  | 0 | 1000 | #DIV/0! | #DIV/0! | #DIV/0! | #DIV/0! | #DIV/0! | 1 | --- | --- | --- | --- | No U |  |  |  | #N/A | #N/A | ---
--- | 18 | --- | --- |  |  | --- | --- | --- | --- | --- |  | 0 | 1000 | #DIV/0! | #DIV/0! | #DIV/0! | #DIV/0! | #DIV/0! | 1 | --- | --- | --- | --- | No U |  |  |  | #N/A | #N/A | ---
--- | 19 | --- | --- |  |  | --- | --- | --- | --- | --- |  | 0 | 1000 | #DIV/0! | #DIV/0! | #DIV/0! | #DIV/0! | #DIV/0! | 1 | --- | --- | --- | --- | No U |  |  |  | #N/A | #N/A | ---
--- | 20 | --- | --- |  |  | --- | --- | --- | --- | --- |  | 0 | 1000 | #DIV/0! | #DIV/0! | #DIV/0! | #DIV/0! | #DIV/0! | 1 | --- | --- | --- | --- | No U |  |  |  | #N/A | #N/A | ---
--- | 21 | --- | --- |  |  | --- | --- | --- | --- | --- |  | 0 | 1000 | #DIV/0! | #DIV/0! | #DIV/0! | #DIV/0! | #DIV/0! | 1 | --- | --- | --- | --- | No U |  |  |  | #N/A | #N/A | ---
--- | 22 | --- | --- |  |  | --- | --- | --- | --- | --- |  | 0 | 1000 | #DIV/0! | #DIV/0! | #DIV/0! | #DIV/0! | #DIV/0! | 1 | --- | --- | --- | --- | No U |  |  |  | #N/A | #N/A | ---
--- | 23 | --- | --- |  |  | --- | --- | --- | --- | --- |  | 0 | 1000 | #DIV/0! | #DIV/0! | #DIV/0! | #DIV/0! | #DIV/0! | 1 | --- | --- | --- | --- | No U |  |  |  | #N/A | #N/A | ---
--- | 24 | --- | --- |  |  | --- | --- | --- | --- | --- |  | 0 | 1000 | #DIV/0! | #DIV/0! | #DIV/0! | #DIV/0! | #DIV/0! | 1 | --- | --- | --- | --- | No U |  |  |  | #N/A | #N/A | ---
--- | 25 | --- | --- |  |  | --- | --- | --- | --- | --- |  | 0 | 1000 | #DIV/0! | #DIV/0! | #DIV/0! | #DIV/0! | #DIV/0! | 1 | --- | --- | --- | --- | No U |  |  |  | #N/A | #N/A | ---
--- | 26 | --- | --- |  |  | --- | --- | --- | --- | --- |  | 0 | 1000 | #DIV/0! | #DIV/0! | #DIV/0! | #DIV/0! | #DIV/0! | 1 | --- | --- | --- | --- | No U |  |  |  | #N/A | #N/A | ---
--- | 27 | --- | --- |  |  | --- | --- | --- | --- | --- |  | 0 | 1000 | #DIV/0! | #DIV/0! | #DIV/0! | #DIV/0! | #DIV/0! | 1 | --- | --- | --- | --- | No U |  |  |  | #N/A | #N/A | ---
--- | 28 | --- | --- |  |  | --- | --- | --- | --- | --- |  | 0 | 1000 | #DIV/0! | #DIV/0! | #DIV/0! | #DIV/0! | #DIV/0! | 1 | --- | --- | --- | --- | No U |  |  |  | #N/A | #N/A | ---
--- | 29 | --- | --- |  |  | --- | --- | --- | --- | --- |  | 0 | 1000 | #DIV/0! | #DIV/0! | #DIV/0! | #DIV/0! | #DIV/0! | 1 | --- | --- | --- | --- | No U |  |  |  | #N/A | #N/A | ---
--- | 30 | --- | --- |  |  | --- | --- | --- | --- | --- |  | 0 | 1000 | #DIV/0! | #DIV/0! | #DIV/0! | #DIV/0! | #DIV/0! | 1 | --- | --- | --- | --- | No U |  |  |  | #N/A | #N/A | ---
--- | 31 | --- | --- |  |  | --- | --- | --- | --- | --- |  | 0 | 1000 | #DIV/0! | #DIV/0! | #DIV/0! | #DIV/0! | #DIV/0! | 1 | --- | --- | --- | --- | No U |  |  |  | #N/A | #N/A | ---
--- | 32 | --- | --- |  |  | --- | --- | --- | --- | --- |  | 0 | 1000 | #DIV/0! | #DIV/0! | #DIV/0! | #DIV/0! | #DIV/0! | 1 | --- | --- | --- | --- | No U |  |  |  | #N/A | #N/A | ---
--- | 33 | --- | --- |  |  | --- | --- | --- | --- | --- |  | 0 | 1000 | #DIV/0! | #DIV/0! | #DIV/0! | #DIV/0! | #DIV/0! | 1 | --- | --- | --- | --- | No U |  |  |  | #N/A | #N/A | ---
--- | 34 | --- | --- |  |  | --- | --- | --- | --- | --- |  | 0 | 1000 | #DIV/0! | #DIV/0! | #DIV/0! | #DIV/0! | #DIV/0! | 1 | --- | --- | --- | --- | No U |  |  |  | #N/A | #N/A | ---
--- | 35 | --- | --- |  |  | --- | --- | --- | --- | --- |  | 0 | 1000 | #DIV/0! | #DIV/0! | #DIV/0! | #DIV/0! | #DIV/0! | 1 | --- | --- | --- | --- | No U |  |  |  | #N/A | #N/A | ---
--- | 36 | --- | --- |  |  | --- | --- | --- | --- | --- |  | 0 | 1000 | #DIV/0! | #DIV/0! | #DIV/0! | #DIV/0! | #DIV/0! | 1 | --- | --- | --- | --- | No U |  |  |  | #N/A | #N/A | ---
--- | 37 | --- | --- |  |  | --- | --- | --- | --- | --- |  | 0 | 1000 | #DIV/0! | #DIV/0! | #DIV/0! | #DIV/0! | #DIV/0! | 1 | --- | --- | --- | --- | No U |  |  |  | #N/A | #N/A | ---
--- | 38 | --- | --- |  |  | --- | --- | --- | --- | --- |  | 0 | 1000 | #DIV/0! | #DIV/0! | #DIV/0! | #DIV/0! | #DIV/0! | 1 | --- | --- | --- | --- | No U |  |  |  | #N/A | #N/A | ---
--- | 39 | --- | --- |  |  | --- | --- | --- | --- | --- |  | 0 | 1000 | #DIV/0! | #DIV/0! | #DIV/0! | #DIV/0! | #DIV/0! | 1 | --- | --- | --- | --- | No U |  |  |  | #N/A | #N/A | ---
--- | 40 | --- | --- |  |  | --- | --- | --- | --- | --- |  | 0 | 1000 | #DIV/0! | #DIV/0! | #DIV/0! | #DIV/0! | #DIV/0! | 1 | --- | --- | --- | --- | No U |  |  |  | #N/A | #N/A | ---
--- | 41 | --- | --- |  |  | --- | --- | --- | --- | --- |  | 0 | 1000 | #DIV/0! | #DIV/0! | #DIV/0! | #DIV/0! | #DIV/0! | 1 | --- | --- | --- | --- | No U |  |  |  | #N/A | #N/A | ---
--- | 42 | --- | --- |  |  | --- | --- | --- | --- | --- |  | 0 | 1000 | #DIV/0! | #DIV/0! | #DIV/0! | #DIV/0! | #DIV/0! | 1 | --- | --- | --- | --- | No U |  |  |  | #N/A | #N/A | ---
--- | 43 | --- | --- |  |  | --- | --- | --- | --- | --- |  | 0 | 1000 | #DIV/0! | #DIV/0! | #DIV/0! | #DIV/0! | #DIV/0! | 1 | --- | --- | --- | --- | No U |  |  |  | #N/A | #N/A | ---
--- | 44 | --- | --- |  |  | --- | --- | --- | --- | --- |  | 0 | 1000 | #DIV/0! | #DIV/0! | #DIV/0! | #DIV/0! | #DIV/0! | 1 | --- | --- | --- | --- | No U |  |  |  | #N/A | #N/A | ---
--- | 45 | --- | --- |  |  | --- | --- | --- | --- | --- |  | 0 | 1000 | #DIV/0! | #DIV/0! | #DIV/0! | #DIV/0! | #DIV/0! | 1 | --- | --- | --- | --- | No U |  |  |  | #N/A | #N/A | ---
--- | 46 | --- | --- |  |  | --- | --- | --- | --- | --- |  | 0 | 1000 | #DIV/0! | #DIV/0! | #DIV/0! | #DIV/0! | #DIV/0! | 1 | --- | --- | --- | --- | No U |  |  |  | #N/A | #N/A | ---
--- | 47 | --- | --- |  |  | --- | --- | --- | --- | --- |  | 0 | 1000 | #DIV/0! | #DIV/0! | #DIV/0! | #DIV/0! | #DIV/0! | 1 | --- | --- | --- | --- | No U |  |  |  | #N/A | #N/A | ---
--- | 48 | --- | --- |  |  | --- | --- | --- | --- | --- |  | 0 | 1000 | #DIV/0! | #DIV/0! | #DIV/0! | #DIV/0! | #DIV/0! | 1 | --- | --- | --- | --- | No U |  |  |  | #N/A | #N/A | ---
--- | 49 | --- | --- |  |  | --- | --- | --- | --- | --- |  | 0 | 1000 | #DIV/0! | #DIV/0! | #DIV/0! | #DIV/0! | #DIV/0! | 1 | --- | --- | --- | --- | No U |  |  |  | #N/A | #N/A | ---
--- | 50 | --- | --- |  |  | --- | --- | --- | --- | --- |  | 0 | 1000 | #DIV/0! | #DIV/0! | #DIV/0! | #DIV/0! | #DIV/0! | 1 | --- | --- | --- | --- | No U |  |  |  | #N/A | #N/A | ---
--- | 51 | --- | --- |  |  | --- | --- | --- | --- | --- |  | 0 | 1000 | #DIV/0! | #DIV/0! | #DIV/0! | #DIV/0! | #DIV/0! | 1 | --- | --- | --- | --- | No U |  |  |  | #N/A | #N/A | ---
--- | 52 | --- | --- |  |  | --- | --- | --- | --- | --- |  | 0 | 1000 | #DIV/0! | #DIV/0! | #DIV/0! | #DIV/0! | #DIV/0! | 1 | --- | --- | --- | --- | No U |  |  |  | #N/A | #N/A | ---
--- | 53 | --- | --- |  |  | --- | --- | --- | --- | --- |  | 0 | 1000 | #DIV/0! | #DIV/0! | #DIV/0! | #DIV/0! | #DIV/0! | 1 | --- | --- | --- | --- | No U |  |  |  | #N/A | #N/A | ---
--- | 54 | --- | --- |  |  | --- | --- | --- | --- | --- |  | 0 | 1000 | #DIV/0! | #DIV/0! | #DIV/0! | #DIV/0! | #DIV/0! | 1 | --- | --- | --- | --- | No U |  |  |  | #N/A | #N/A | ---
--- | 55 | --- | --- |  |  | --- | --- | --- | --- | --- |  | 0 | 1000 | #DIV/0! | #DIV/0! | #DIV/0! | #DIV/0! | #DIV/0! | 1 | --- | --- | --- | --- | No U |  |  |  | #N/A | #N/A | ---
--- | 56 | --- | --- |  |  | --- | --- | --- | --- | --- |  | 0 | 1000 | #DIV/0! | #DIV/0! | #DIV/0! | #DIV/0! | #DIV/0! | 1 | --- | --- | --- | --- | No U |  |  |  | #N/A | #N/A | ---
--- | 57 | --- | --- |  |  | --- | --- | --- | --- | --- |  | 0 | 1000 | #DIV/0! | #DIV/0! | #DIV/0! | #DIV/0! | #DIV/0! | 1 | --- | --- | --- | --- | No U |  |  |  | #N/A | #N/A | ---
--- | 58 | --- | --- |  |  | --- | --- | --- | --- | --- |  | 0 | 1000 | #DIV/0! | #DIV/0! | #DIV/0! | #DIV/0! | #DIV/0! | 1 | --- | --- | --- | --- | No U |  |  |  | #N/A | #N/A | ---
--- | 59 | --- | --- |  |  | --- | --- | --- | --- | --- |  | 0 | 1000 | #DIV/0! | #DIV/0! | #DIV/0! | #DIV/0! | #DIV/0! | 1 | --- | --- | --- | --- | No U |  |  |  | #N/A | #N/A | ---
--- | 60 | --- | --- |  |  | --- | --- | --- | --- | --- |  | 0 | 1000 | #DIV/0! | #DIV/0! | #DIV/0! | #DIV/0! | #DIV/0! | 1 | --- | --- | --- | --- | No U |  |  |  | #N/A | #N/A | ---
--- | 61 | --- | --- |  |  | --- | --- | --- | --- | --- |  | 0 | 1000 | #DIV/0! | #DIV/0! | #DIV/0! | #DIV/0! | #DIV/0! | 1 | --- | --- | --- | --- | No U |  |  |  | #N/A | #N/A | ---
--- | 62 | --- | --- |  |  | --- | --- | --- | --- | --- |  | 0 | 1000 | #DIV/0! | #DIV/0! | #DIV/0! | #DIV/0! | #DIV/0! | 1 | --- | --- | --- | --- | No U |  |  |  | #N/A | #N/A | ---
--- | 63 | --- | --- |  |  | --- | --- | --- | --- | --- |  | 0 | 1000 | #DIV/0! | #DIV/0! | #DIV/0! | #DIV/0! | #DIV/0! | 1 | --- | --- | --- | --- | No U |  |  |  | #N/A | #N/A | ---
--- | 64 | --- | --- |  |  | --- | --- | --- | --- | --- |  | 0 | 1000 | #DIV/0! | #DIV/0! | #DIV/0! | #DIV/0! | #DIV/0! | 1 | --- | --- | --- | --- | No U |  |  |  | #N/A | #N/A | ---
--- | 65 | --- | --- |  |  | --- | --- | --- | --- | --- |  | 0 | 1000 | #DIV/0! | #DIV/0! | #DIV/0! | #DIV/0! | #DIV/0! | 1 | --- | --- | --- | --- | No U |  |  |  | #N/A | #N/A | ---
--- | 66 | --- | --- |  |  | --- | --- | --- | --- | --- |  | 0 | 1000 | #DIV/0! | #DIV/0! | #DIV/0! | #DIV/0! | #DIV/0! | 1 | --- | --- | --- | --- | No U |  |  |  | #N/A | #N/A | ---
--- | 67 | --- | --- |  |  | --- | --- | --- | --- | --- |  | 0 | 1000 | #DIV/0! | #DIV/0! | #DIV/0! | #DIV/0! | #DIV/0! | 1 | --- | --- | --- | --- | No U |  |  |  | #N/A | #N/A | ---
--- | 68 | --- | --- |  |  | --- | --- | --- | --- | --- |  | 0 | 1000 | #DIV/0! | #DIV/0! | #DIV/0! | #DIV/0! | #DIV/0! | 1 | --- | --- | --- | --- | No U |  |  |  | #N/A | #N/A | ---
--- | 69 | --- | --- |  |  | --- | --- | --- | --- | --- |  | 0 | 1000 | #DIV/0! | #DIV/0! | #DIV/0! | #DIV/0! | #DIV/0! | 1 | --- | --- | --- | --- | No U |  |  |  | #N/A | #N/A | ---
--- | 70 | --- | --- |  |  | --- | --- | --- | --- | --- |  | 0 | 1000 | #DIV/0! | #DIV/0! | #DIV/0! | #DIV/0! | #DIV/0! | 1 | --- | --- | --- | --- | No U |  |  |  | #N/A | #N/A | ---
--- | 71 | --- | --- |  |  | --- | --- | --- | --- | --- |  | 0 | 1000 | #DIV/0! | #DIV/0! | #DIV/0! | #DIV/0! | #DIV/0! | 1 | --- | --- | --- | --- | No U |  |  |  | #N/A | #N/A | ---
--- | 72 | --- | --- |  |  | --- | --- | --- | --- | --- |  | 0 | 1000 | #DIV/0! | #DIV/0! | #DIV/0! | #DIV/0! | #DIV/0! | 1 | --- | --- | --- | --- | No U |  |  |  | #N/A | #N/A | ---
--- | 73 | --- | --- |  |  | --- | --- | --- | --- | --- |  | 0 | 1000 | #DIV/0! | #DIV/0! | #DIV/0! | #DIV/0! | #DIV/0! | 1 | --- | --- | --- | --- | No U |  |  |  | #N/A | #N/A | ---
--- | 74 | --- | --- |  |  | --- | --- | --- | --- | --- |  | 0 | 1000 | #DIV/0! | #DIV/0! | #DIV/0! | #DIV/0! | #DIV/0! | 1 | --- | --- | --- | --- | No U |  |  |  | #N/A | #N/A | ---
--- | 75 | --- | --- |  |  | --- | --- | --- | --- | --- |  | 0 | 1000 | #DIV/0! | #DIV/0! | #DIV/0! | #DIV/0! | #DIV/0! | 1 | --- | --- | --- | --- | No U |  |  |  | #N/A | #N/A | ---
--- | 76 | --- | --- |  |  | --- | --- | --- | --- | --- |  | 0 | 1000 | #DIV/0! | #DIV/0! | #DIV/0! | #DIV/0! | #DIV/0! | 1 | --- | --- | --- | --- | No U |  |  |  | #N/A | #N/A | ---
--- | 77 | --- | --- |  |  | --- | --- | --- | --- | --- |  | 0 | 1000 | #DIV/0! | #DIV/0! | #DIV/0! | #DIV/0! | #DIV/0! | 1 | --- | --- | --- | --- | No U |  |  |  | #N/A | #N/A | ---
--- | 78 | --- | --- |  |  | --- | --- | --- | --- | --- |  | 0 | 1000 | #DIV/0! | #DIV/0! | #DIV/0! | #DIV/0! | #DIV/0! | 1 | --- | --- | --- | --- | No U |  |  |  | #N/A | #N/A | ---
--- | 79 | --- | --- |  |  | --- | --- | --- | --- | --- |  | 0 | 1000 | #DIV/0! | #DIV/0! | #DIV/0! | #DIV/0! | #DIV/0! | 1 | --- | --- | --- | --- | No U |  |  |  | #N/A | #N/A | ---
--- | 80 | --- | --- |  |  | --- | --- | --- | --- | --- |  | 0 | 1000 | #DIV/0! | #DIV/0! | #DIV/0! | #DIV/0! | #DIV/0! | 1 | --- | --- | --- | --- | No U |  |  |  | #N/A | #N/A | ---
--- | 81 | --- | --- |  |  | --- | --- | --- | --- | --- |  | 0 | 1000 | #DIV/0! | #DIV/0! | #DIV/0! | #DIV/0! | #DIV/0! | 1 | --- | --- | --- | --- | No U |  |  |  | #N/A | #N/A | ---
--- | 82 | --- | --- |  |  | --- | --- | --- | --- | --- |  | 0 | 1000 | #DIV/0! | #DIV/0! | #DIV/0! | #DIV/0! | #DIV/0! | 1 | --- | --- | --- | --- | No U |  |  |  | #N/A | #N/A | ---
--- | 83 | --- | --- |  |  | --- | --- | --- | --- | --- |  | 0 | 1000 | #DIV/0! | #DIV/0! | #DIV/0! | #DIV/0! | #DIV/0! | 1 | --- | --- | --- | --- | No U |  |  |  | #N/A | #N/A | ---
--- | 84 | --- | --- |  |  | --- | --- | --- | --- | --- |  | 0 | 1000 | #DIV/0! | #DIV/0! | #DIV/0! | #DIV/0! | #DIV/0! | 1 | --- | --- | --- | --- | No U |  |  |  | #N/A | #N/A | ---
--- | 85 | --- | --- |  |  | --- | --- | --- | --- | --- |  | 0 | 1000 | #DIV/0! | #DIV/0! | #DIV/0! | #DIV/0! | #DIV/0! | 1 | --- | --- | --- | --- | No U |  |  |  | #N/A | #N/A | ---
--- | 86 | --- | --- |  |  | --- | --- | --- | --- | --- |  | 0 | 1000 | #DIV/0! | #DIV/0! | #DIV/0! | #DIV/0! | #DIV/0! | 1 | --- | --- | --- | --- | No U |  |  |  | #N/A | #N/A | ---
--- | 87 | --- | --- |  |  | --- | --- | --- | --- | --- |  | 0 | 1000 | #DIV/0! | #DIV/0! | #DIV/0! | #DIV/0! | #DIV/0! | 1 | --- | --- | --- | --- | No U |  |  |  | #N/A | #N/A | ---
--- | 88 | --- | --- |  |  | --- | --- | --- | --- | --- |  | 0 | 1000 | #DIV/0! | #DIV/0! | #DIV/0! | #DIV/0! | #DIV/0! | 1 | --- | --- | --- | --- | No U |  |  |  | #N/A | #N/A | ---
--- | 89 | --- | --- |  |  | --- | --- | --- | --- | --- |  | 0 | 1000 | #DIV/0! | #DIV/0! | #DIV/0! | #DIV/0! | #DIV/0! | 1 | --- | --- | --- | --- | No U |  |  |  | #N/A | #N/A | ---
--- | 90 | --- | --- |  |  | --- | --- | --- | --- | --- |  | 0 | 1000 | #DIV/0! | #DIV/0! | #DIV/0! | #DIV/0! | #DIV/0! | 1 | --- | --- | --- | --- | No U |  |  |  | #N/A | #N/A | ---
--- | 91 | --- | --- |  |  | --- | --- | --- | --- | --- |  | 0 | 1000 | #DIV/0! | #DIV/0! | #DIV/0! | #DIV/0! | #DIV/0! | 1 | --- | --- | --- | --- | No U |  |  |  | #N/A | #N/A | ---
--- | 92 | --- | --- |  |  | --- | --- | --- | --- | --- |  | 0 | 1000 | #DIV/0! | #DIV/0! | #DIV/0! | #DIV/0! | #DIV/0! | 1 | --- | --- | --- | --- | No U |  |  |  | #N/A | #N/A | ---
--- | 93 | --- | --- |  |  | --- | --- | --- | --- | --- |  | 0 | 1000 | #DIV/0! | #DIV/0! | #DIV/0! | #DIV/0! | #DIV/0! | 1 | --- | --- | --- | --- | No U |  |  |  | #N/A | #N/A | ---
--- | 94 | --- | --- |  |  | --- | --- | --- | --- | --- |  | 0 | 1000 | #DIV/0! | #DIV/0! | #DIV/0! | #DIV/0! | #DIV/0! | 1 | --- | --- | --- | --- | No U |  |  |  | #N/A | #N/A | ---
--- | 95 | --- | --- |  |  | --- | --- | --- | --- | --- |  | 0 | 1000 | #DIV/0! | #DIV/0! | #DIV/0! | #DIV/0! | #DIV/0! | 1 | --- | --- | --- | --- | No U |  |  |  | #N/A | #N/A | ---
--- | 96 | --- | --- |  |  | --- | --- | --- | --- | --- |  | 0 | 1000 | #DIV/0! | #DIV/0! | #DIV/0! | #DIV/0! | #DIV/0! | 1 | --- | --- | --- | --- | No U |  |  |  | #N/A | #N/A | ---
--- | 97 | --- | --- |  |  | --- | --- | --- | --- | --- |  | 0 | 1000 | #DIV/0! | #DIV/0! | #DIV/0! | #DIV/0! | #DIV/0! | 1 | --- | --- | --- | --- | No U |  |  |  | #N/A | #N/A | ---
--- | 98 | --- | --- |  |  | --- | --- | --- | --- | --- |  | 0 | 1000 | #DIV/0! | #DIV/0! | #DIV/0! | #DIV/0! | #DIV/0! | 1 | --- | --- | --- | --- | No U |  |  |  | #N/A | #N/A | ---
--- | 99 | --- | --- |  |  | --- | --- | --- | --- | --- |  | 0 | 1000 | #DIV/0! | #DIV/0! | #DIV/0! | #DIV/0! | #DIV/0! | 1 | --- | --- | --- | --- | No U |  |  |  | #N/A | #N/A | ---
--- | 100 | --- | --- |  |  | --- | --- | --- | --- | --- |  | 0 | 1000 | #DIV/0! | #DIV/0! | #DIV/0! | #DIV/0! | #DIV/0! | 1 | --- | --- | --- | --- | No U |  |  |  | #N/A | #N/A | ---
--- | 101 | --- | --- |  |  | --- | --- | --- | --- | --- |  | 0 | 1000 | #DIV/0! | #DIV/0! | #DIV/0! | #DIV/0! | #DIV/0! | 1 | --- | --- | --- | --- | No U |  |  |  | #N/A | #N/A | ---
--- | 102 | --- | --- |  |  | --- | --- | --- | --- | --- |  | 0 | 1000 | #DIV/0! | #DIV/0! | #DIV/0! | #DIV/0! | #DIV/0! | 1 | --- | --- | --- | --- | No U |  |  |  | #N/A | #N/A | ---
--- | 103 | --- | --- |  |  | --- | --- | --- | --- | --- |  | 0 | 1000 | #DIV/0! | #DIV/0! | #DIV/0! | #DIV/0! | #DIV/0! | 1 | --- | --- | --- | --- | No U |  |  |  | #N/A | #N/A | ---
--- | 104 | --- | --- |  |  | --- | --- | --- | --- | --- |  | 0 | 1000 | #DIV/0! | #DIV/0! | #DIV/0! | #DIV/0! | #DIV/0! | 1 | --- | --- | --- | --- | No U |  |  |  | #N/A | #N/A | ---
--- | 105 | --- | --- |  |  | --- | --- | --- | --- | --- |  | 0 | 1000 | #DIV/0! | #DIV/0! | #DIV/0! | #DIV/0! | #DIV/0! | 1 | --- | --- | --- | --- | No U |  |  |  | #N/A | #N/A | ---
--- | 106 | --- | --- |  |  | --- | --- | --- | --- | --- |  | 0 | 1000 | #DIV/0! | #DIV/0! | #DIV/0! | #DIV/0! | #DIV/0! | 1 | --- | --- | --- | --- | No U |  |  |  | #N/A | #N/A | ---
--- | 107 | --- | --- |  |  | --- | --- | --- | --- | --- |  | 0 | 1000 | #DIV/0! | #DIV/0! | #DIV/0! | #DIV/0! | #DIV/0! | 1 | --- | --- | --- | --- | No U |  |  |  | #N/A | #N/A | ---
--- | 108 | --- | --- |  |  | --- | --- | --- | --- | --- |  | 0 | 1000 | #DIV/0! | #DIV/0! | #DIV/0! | #DIV/0! | #DIV/0! | 1 | --- | --- | --- | --- | No U |  |  |  | #N/A | #N/A | ---
--- | 109 | --- | --- |  |  | --- | --- | --- | --- | --- |  | 0 | 1000 | #DIV/0! | #DIV/0! | #DIV/0! | #DIV/0! | #DIV/0! | 1 | --- | --- | --- | --- | No U |  |  |  | #N/A | #N/A | ---
--- | 110 | --- | --- |  |  | --- | --- | --- | --- | --- |  | 0 | 1000 | #DIV/0! | #DIV/0! | #DIV/0! | #DIV/0! | #DIV/0! | 1 | --- | --- | --- | --- | No U |  |  |  | #N/A | #N/A | ---
--- | 111 | --- | --- |  |  | --- | --- | --- | --- | --- |  | 0 | 1000 | #DIV/0! | #DIV/0! | #DIV/0! | #DIV/0! | #DIV/0! | 1 | --- | --- | --- | --- | No U |  |  |  | #N/A | #N/A | ---
--- | 112 | --- | --- |  |  | --- | --- | --- | --- | --- |  | 0 | 1000 | #DIV/0! | #DIV/0! | #DIV/0! | #DIV/0! | #DIV/0! | 1 | --- | --- | --- | --- | No U |  |  |  | #N/A | #N/A | ---
--- | 113 | --- | --- |  |  | --- | --- | --- | --- | --- |  | 0 | 1000 | #DIV/0! | #DIV/0! | #DIV/0! | #DIV/0! | #DIV/0! | 1 | --- | --- | --- | --- | No U |  |  |  | #N/A | #N/A | ---
--- | 114 | --- | --- |  |  | --- | --- | --- | --- | --- |  | 0 | 1000 | #DIV/0! | #DIV/0! | #DIV/0! | #DIV/0! | #DIV/0! | 1 | --- | --- | --- | --- | No U |  |  |  | #N/A | #N/A | ---
--- | 115 | --- | --- |  |  | --- | --- | --- | --- | --- |  | 0 | 1000 | #DIV/0! | #DIV/0! | #DIV/0! | #DIV/0! | #DIV/0! | 1 | --- | --- | --- | --- | No U |  |  |  | #N/A | #N/A | ---
--- | 116 | --- | --- |  |  | --- | --- | --- | --- | --- |  | 0 | 1000 | #DIV/0! | #DIV/0! | #DIV/0! | #DIV/0! | #DIV/0! | 1 | --- | --- | --- | --- | No U |  |  |  | #N/A | #N/A | ---
--- | 117 | --- | --- |  |  | --- | --- | --- | --- | --- |  | 0 | 1000 | #DIV/0! | #DIV/0! | #DIV/0! | #DIV/0! | #DIV/0! | 1 | --- | --- | --- | --- | No U |  |  |  | #N/A | #N/A | ---
--- | 118 | --- | --- |  |  | --- | --- | --- | --- | --- |  | 0 | 1000 | #DIV/0! | #DIV/0! | #DIV/0! | #DIV/0! | #DIV/0! | 1 | --- | --- | --- | --- | No U |  |  |  | #N/A | #N/A | ---
--- | 119 | --- | --- |  |  | --- | --- | --- | --- | --- |  | 0 | 1000 | #DIV/0! | #DIV/0! | #DIV/0! | #DIV/0! | #DIV/0! | 1 | --- | --- | --- | --- | No U |  |  |  | #N/A | #N/A | ---
--- | 120 | --- | --- |  |  | --- | --- | --- | --- | --- |  | 0 | 1000 | #DIV/0! | #DIV/0! | #DIV/0! | #DIV/0! | #DIV/0! | 1 | --- | --- | --- | --- | No U |  |  |  | #N/A | #N/A | ---
--- | 121 | --- | --- |  |  | --- | --- | --- | --- | --- |  | 0 | 1000 | #DIV/0! | #DIV/0! | #DIV/0! | #DIV/0! | #DIV/0! | 1 | --- | --- | --- | --- | No U |  |  |  | #N/A | #N/A | ---
--- | 122 | --- | --- |  |  | --- | --- | --- | --- | --- |  | 0 | 1000 | #DIV/0! | #DIV/0! | #DIV/0! | #DIV/0! | #DIV/0! | 1 | --- | --- | --- | --- | No U |  |  |  | #N/A | #N/A | ---
--- | 123 | --- | --- |  |  | --- | --- | --- | --- | --- |  | 0 | 1000 | #DIV/0! | #DIV/0! | #DIV/0! | #DIV/0! | #DIV/0! | 1 | --- | --- | --- | --- | No U |  |  |  | #N/A | #N/A | ---
--- | 124 | --- | --- |  |  | --- | --- | --- | --- | --- |  | 0 | 1000 | #DIV/0! | #DIV/0! | #DIV/0! | #DIV/0! | #DIV/0! | 1 | --- | --- | --- | --- | No U |  |  |  | #N/A | #N/A | ---
--- | 125 | --- | --- |  |  | --- | --- | --- | --- | --- |  | 0 | 1000 | #DIV/0! | #DIV/0! | #DIV/0! | #DIV/0! | #DIV/0! | 1 | --- | --- | --- | --- | No U |  |  |  | #N/A | #N/A | ---
--- | 126 | --- | --- |  |  | --- | --- | --- | --- | --- |  | 0 | 1000 | #DIV/0! | #DIV/0! | #DIV/0! | #DIV/0! | #DIV/0! | 1 | --- | --- | --- | --- | No U |  |  |  | #N/A | #N/A | ---
--- | 127 | --- | --- |  |  | --- | --- | --- | --- | --- |  | 0 | 1000 | #DIV/0! | #DIV/0! | #DIV/0! | #DIV/0! | #DIV/0! | 1 | --- | --- | --- | --- | No U |  |  |  | #N/A | #N/A | ---
--- | 128 | --- | --- |  |  | --- | --- | --- | --- | --- |  | 0 | 1000 | #DIV/0! | #DIV/0! | #DIV/0! | #DIV/0! | #DIV/0! | 1 | --- | --- | --- | --- | No U |  |  |  | #N/A | #N/A | ---
--- | 129 | --- | --- |  |  | --- | --- | --- | --- | --- |  | 0 | 1000 | #DIV/0! | #DIV/0! | #DIV/0! | #DIV/0! | #DIV/0! | 1 | --- | --- | --- | --- | No U |  |  |  | #N/A | #N/A | ---
--- | 130 | --- | --- |  |  | --- | --- | --- | --- | --- |  | 0 | 1000 | #DIV/0! | #DIV/0! | #DIV/0! | #DIV/0! | #DIV/0! | 1 | --- | --- | --- | --- | No U |  |  |  | #N/A | #N/A | ---
--- | 131 | --- | --- |  |  | --- | --- | --- | --- | --- |  | 0 | 1000 | #DIV/0! | #DIV/0! | #DIV/0! | #DIV/0! | #DIV/0! | 1 | --- | --- | --- | --- | No U |  |  |  | #N/A | #N/A | ---
--- | 132 | --- | --- |  |  | --- | --- | --- | --- | --- |  | 0 | 1000 | #DIV/0! | #DIV/0! | #DIV/0! | #DIV/0! | #DIV/0! | 1 | --- | --- | --- | --- | No U |  |  |  | #N/A | #N/A | ---
--- | 133 | --- | --- |  |  | --- | --- | --- | --- | --- |  | 0 | 1000 | #DIV/0! | #DIV/0! | #DIV/0! | #DIV/0! | #DIV/0! | 1 | --- | --- | --- | --- | No U |  |  |  | #N/A | #N/A | ---
--- | 134 | --- | --- |  |  | --- | --- | --- | --- | --- |  | 0 | 1000 | #DIV/0! | #DIV/0! | #DIV/0! | #DIV/0! | #DIV/0! | 1 | --- | --- | --- | --- | No U |  |  |  | #N/A | #N/A | ---
--- | 135 | --- | --- |  |  | --- | --- | --- | --- | --- |  | 0 | 1000 | #DIV/0! | #DIV/0! | #DIV/0! | #DIV/0! | #DIV/0! | 1 | --- | --- | --- | --- | No U |  |  |  | #N/A | #N/A | ---
--- | 136 | --- | --- |  |  | --- | --- | --- | --- | --- |  | 0 | 1000 | #DIV/0! | #DIV/0! | #DIV/0! | #DIV/0! | #DIV/0! | 1 | --- | --- | --- | --- | No U |  |  |  | #N/A | #N/A | ---
--- | 137 | --- | --- |  |  | --- | --- | --- | --- | --- |  | 0 | 1000 | #DIV/0! | #DIV/0! | #DIV/0! | #DIV/0! | #DIV/0! | 1 | --- | --- | --- | --- | No U |  |  |  | #N/A | #N/A | ---
--- | 138 | --- | --- |  |  | --- | --- | --- | --- | --- |  | 0 | 1000 | #DIV/0! | #DIV/0! | #DIV/0! | #DIV/0! | #DIV/0! | 1 | --- | --- | --- | --- | No U |  |  |  | #N/A | #N/A | ---
--- | 139 | --- | --- |  |  | --- | --- | --- | --- | --- |  | 0 | 1000 | #DIV/0! | #DIV/0! | #DIV/0! | #DIV/0! | #DIV/0! | 1 | --- | --- | --- | --- | No U |  |  |  | #N/A | #N/A | ---
--- | 140 | --- | --- |  |  | --- | --- | --- | --- | --- |  | 0 | 1000 | #DIV/0! | #DIV/0! | #DIV/0! | #DIV/0! | #DIV/0! | 1 | --- | --- | --- | --- | No U |  |  |  | #N/A | #N/A | ---
--- | 141 | --- | --- |  |  | --- | --- | --- | --- | --- |  | 0 | 1000 | #DIV/0! | #DIV/0! | #DIV/0! | #DIV/0! | #DIV/0! | 1 | --- | --- | --- | --- | No U |  |  |  | #N/A | #N/A | ---
--- | 142 | --- | --- |  |  | --- | --- | --- | --- | --- |  | 0 | 1000 | #DIV/0! | #DIV/0! | #DIV/0! | #DIV/0! | #DIV/0! | 1 | --- | --- | --- | --- | No U |  |  |  | #N/A | #N/A | ---
--- | 143 | --- | --- |  |  | --- | --- | --- | --- | --- |  | 0 | 1000 | #DIV/0! | #DIV/0! | #DIV/0! | #DIV/0! | #DIV/0! | 1 | --- | --- | --- | --- | No U |  |  |  | #N/A | #N/A | ---
--- | 144 | --- | --- |  |  | --- | --- | --- | --- | --- |  | 0 | 1000 | #DIV/0! | #DIV/0! | #DIV/0! | #DIV/0! | #DIV/0! | 1 | --- | --- | --- | --- | No U |  |  |  | #N/A | #N/A | ---
--- | 145 | --- | --- |  |  | --- | --- | --- | --- | --- |  | 0 | 1000 | #DIV/0! | #DIV/0! | #DIV/0! | #DIV/0! | #DIV/0! | 1 | --- | --- | --- | --- | No U |  |  |  | #N/A | #N/A | ---
--- | 146 | --- | --- |  |  | --- | --- | --- | --- | --- |  | 0 | 1000 | #DIV/0! | #DIV/0! | #DIV/0! | #DIV/0! | #DIV/0! | 1 | --- | --- | --- | --- | No U |  |  |  | #N/A | #N/A | ---
--- | 147 | --- | --- |  |  | --- | --- | --- | --- | --- |  | 0 | 1000 | #DIV/0! | #DIV/0! | #DIV/0! | #DIV/0! | #DIV/0! | 1 | --- | --- | --- | --- | No U |  |  |  | #N/A | #N/A | ---
--- | 148 | --- | --- |  |  | --- | --- | --- | --- | --- |  | 0 | 1000 | #DIV/0! | #DIV/0! | #DIV/0! | #DIV/0! | #DIV/0! | 1 | --- | --- | --- | --- | No U |  |  |  | #N/A | #N/A | ---
--- | 149 | --- | --- |  |  | --- | --- | --- | --- | --- |  | 0 | 1000 | #DIV/0! | #DIV/0! | #DIV/0! | #DIV/0! | #DIV/0! | 1 | --- | --- | --- | --- | No U |  |  |  | #N/A | #N/A | ---
--- | 150 | --- | --- |  |  | --- | --- | --- | --- | --- |  | 0 | 1000 | #DIV/0! | #DIV/0! | #DIV/0! | #DIV/0! | #DIV/0! | 1 | --- | --- | --- | --- | No U |  |  |  | #N/A | #N/A | ---
Note on P1: kref is determined by the effective degrees of freedom of the PT/ILC as calculated in N3.
Note on D2: The number of decimals set here is used only for graphing purposes so that the number of decimals of the accepted value and associated uncertainty are kept under control. This setting does NOT affect values on the data page. Until overwritten, it will default to 3 significant digits using a calculation based on the reference value uncertainty.
Note on J2: This value will be used as the multiplier for the Pn test calcuations: Typical values: Volume: 1 Mass & Length: 3
Note on G3: If this cell has red hash marks, the Planned SOP cell on the Cover tab has not been completed.
Note on I3: Units in list are typical units seen in U.S. PT/ILCs. Conversion factors can be found in NIST SP 811, NIST HB 44 and NIST SP 1038.
Note on I4: Select the reference value from the list. Some values may require entry of value or equation in columns AV and AW.
Note on I6: Enter the source of the tolerance.
Note on G7: If cell is bright yellow Uref is more than the allowable portion of the assigned tolerance.
Note on M7: Equations may be entered.
Note on M8: Equations may be entered.
Note on A28: Hide lines with no data to prevent blank spaces in charts. Highlight the empty lines, right click and select 'Hide". To unhide lines highlight the lines above and below those hidden, right click and select 'Unhide'. To add additional data, graph and E(n)&P(n) pages, select all three page tabs by clicking on the Data tab, holding down the shift key and then clicking the E(n)&P(n) tab. Then right click one of the tabs and select Move or Copy. In the window that opens click the 'Make a copy' box then follow the instructions. WARNING: Failure to copy these pages as a group will result in a great deal of additional work to make the graphs. Copying as a group will maintain the automation of the chart titles.
Note on L28: Use '#' to indicate the values that are to be excluded from the Adjusted Statistics. Select any suspected blunders and then only conduct ONE iteration of all values that are outside of two standard deviations and noted in the suggested box above.
Note on G29: OWM SOP references: ISO/IEC 17043, Annex B, Eqn B.1. (ISO 13528, Eqn 11 (9.3.1)
Note on H29: Normalized Error, E(n): OWM SOP uses absolute value to graph on histogram with limit of one; References: ISO/IEC 17043, Annex B, Eqn B.6. (ISO 13528, Eqn 20 (9.7)
Note on I29: Normalized Precision, P(n): OWM SOP uses absolute value to graph on histogram with limit of one; This decision rule for conformity assessment is a unique OWM normalized precision assessment to evaluate compliance with ISO/IEC 17025 and Decision Rules compliance.
Note on J29: Z score: value may be used by the laboratory to assess bias with respect to the adjusted standard deviation of the PT; References: ISO/IEC 17043, Annex B, Eqn B.3. (ISO 13528, Eqn 14 (9.4.1)

## Data (26)
Use | 33 | % of the tolerance to set % of tolerance to be used on graph page. Enter as whole value (e.g. 10 = 10 %). | [9 empty] | ub of PT: | #DIV/0! | kref: | #DIV/0! | [6 empty] | Excluded data:
|  | Round accepted value and Uncertainty to | 0 | decimal places (applies to Graphs only). |  |  | Multiplier for Pn test: |  | 3 |  |  | Effective d.f. for Uref: | #DIV/0! | [22 empty] | List for Ref value Selection
| Region: | 0 |  | Procedure: |  |  | Units | units |  |  |  |  | Insert summary page for each participant showing En & Pn
| Reporting Year: | 0 |  | Accepted Reference Value: |  | #DIV/0! | Ref. source: | Wt'd Mean±Trm'd Avg U |  |  | If reference value is from a calibration or other source.
| Round Robin: |  |  | U of Ref. Value(kref*upt): |  | 0 | Tolerance: | value | units
| Artifact ID: | 0 |  |  |  |  | Tol. Source: |  |  |  | Source: | [10 empty] | Analyst's aid: | [13 empty] | Source | Value | U(k=2)
| PT Identification: | 0 |  |  | P(n) of Uref: | #VALUE! |  |  |  |  | Value: |  | units | [22 empty] | Adjusted Mean | #DIV/0! | #NUM!
[5 empty] | Description: | [5 empty] | U(k=2): |  | units | [22 empty] | Adjusted Mean w/ub | #DIV/0! | #DIV/0!
[36 empty] | 0 | 0 | 0
DATA ANALYSIS (Used after visual assessment of data when selecting appropriate reference value.) | [35 empty] | Mean of Accredited Labs & Avg U | Enter Equation | Enter Equation
Initial Statistics: |  |  | Do not change the Initial Statistics calculations! Initial Statistics are used to assess the group distribution and evaluate initial choices for reference values. | [7 empty] | Analyst's aid: | [24 empty] | Wt'd Mean±Trm'd Avg U | #DIV/0! | 0
Mean: |  | #DIV/0! | [8 empty] | Likely candidates to be excluded from calculation of Adjusted Values: If you agree, enter the # symbol in column L for each value to be excluded. |  | None
Median: |  | #NUM! | E(n): Normalized Error; evaluates bias vs. combined uncertainties. | [32 empty] | End of List
Max: |  | 0 | P(n): Normalized Precision; evaluates uncertainty vs. tolerance.
Min: |  | 0 | Typically, Adjusted Statistics include only those values that are designated the Official Laboratory Value, pass E(n), pass P(n), and are within 2 standard deviations of the Initial Statistics Mean value.
Range: |  | 0 | [31 empty] | Excluded data list
Standard Deviation: |  | #DIV/0! | Adjusted Statistics are used for assessing and selecting a PT/ILC Reference value.
SD of Initial Mean: |  | #DIV/0! | 0 | values were included in the Adjusted Statistics: | [17 empty] | The cells in this box are used to create the titles and legend information for the graphs. DO NOT DELETE! | [11 empty] | #
Adjusted Statistics: |  |  | 0 | values were NOT included in the Adjusted Statistics: | [17 empty] | Accepted value ± Uref |  |  |  | Accepted Value ± 33 % tol
Mean: |  | #DIV/0! | Official values not included in the Adjusted Statistics: | [18 empty] | #DIV/0!
Median: |  | #NUM! | None | [18 empty] | PT ID: 0 0 0, 0 E(n) & P(n)
Max: |  | 0
Min: |  | 0
Range: |  | 0
Standard Deviation: |  | #DIV/0!
SD of Adjusted Mean: |  | #DIV/0!
| k (adjusted) (-1 df)= | #NUM! | [24 empty] | Values included in Adjusted Statistics | Failing Values excluded from Adjusted Statistics | Unofficial values not included in adjusted stats |  | ub for values included in Adjusted Statistics | d.f. for values included in Adjusted Statistics | Values included in Initial Statistics |  | Weighted Mean Calcs
DATA and PERFORMANCE ANALYSIS |  |  |  | En and Pn values highlighted in Red (dark shading) are performance failures. Values highlighted in Yellow (light shading) are values of concern. The Z Score is not used for Pass/Fail at this time. | [6 empty] | Remove from Adjusted (#) |  | d.f. for ub of lab |  | Accepted Value + Uref | Accepted Value - Uref | Accepted Value + 33 % tol | Accepted Value - 33 % tol | E(n) & P(n) Limit |  | Decision process |  |  |  | Adjusted Statistics Participants |  |  |  |  | Include in Initial (*) |  |  |  |  | Values Passing tests | Assoc U | Weights 1/Assoc. U | Value/U
Date of Test | # | Participant ID * - Official Value | SOP Used | Reported Value | Uncertainty | Difference (D) from Reference value | E(n) Pass < 1 | P(n) Pass < 1 | Z Score (D/SPT) | Mean ± 2 s.d. |  | ub of Lab |  | Accepted Value | [5 empty] | Calculated P(n) | 2SD | Pn | En | Included | Suggested to exclude | Actually excluded
--- | 1 | --- | --- |  |  | --- | --- | --- | --- | --- |  | 0 | 1000 | #DIV/0! | #DIV/0! | #DIV/0! | #DIV/0! | #DIV/0! | 1 | --- | --- | --- | --- | No U |  |  |  | #N/A | #N/A | ---
--- | 2 | --- | --- |  |  | --- | --- | --- | --- | --- |  | 0 | 1000 | #DIV/0! | #DIV/0! | #DIV/0! | #DIV/0! | #DIV/0! | 1 | --- | --- | --- | --- | No U |  |  |  | #N/A | #N/A | ---
--- | 3 | --- | --- |  |  | --- | --- | --- | --- | --- |  | 0 | 1000 | #DIV/0! | #DIV/0! | #DIV/0! | #DIV/0! | #DIV/0! | 1 | --- | --- | --- | --- | No U |  |  |  | #N/A | #N/A | ---
--- | 4 | --- | --- |  |  | --- | --- | --- | --- | --- |  | 0 | 1000 | #DIV/0! | #DIV/0! | #DIV/0! | #DIV/0! | #DIV/0! | 1 | --- | --- | --- | --- | No U |  |  |  | #N/A | #N/A | ---
--- | 5 | --- | --- |  |  | --- | --- | --- | --- | --- |  | 0 | 1000 | #DIV/0! | #DIV/0! | #DIV/0! | #DIV/0! | #DIV/0! | 1 | --- | --- | --- | --- | No U |  |  |  | #N/A | #N/A | ---
--- | 6 | --- | --- |  |  | --- | --- | --- | --- | --- |  | 0 | 1000 | #DIV/0! | #DIV/0! | #DIV/0! | #DIV/0! | #DIV/0! | 1 | --- | --- | --- | --- | No U |  |  |  | #N/A | #N/A | ---
--- | 7 | --- | --- |  |  | --- | --- | --- | --- | --- |  | 0 | 1000 | #DIV/0! | #DIV/0! | #DIV/0! | #DIV/0! | #DIV/0! | 1 | --- | --- | --- | --- | No U |  |  |  | #N/A | #N/A | ---
--- | 8 | --- | --- |  |  | --- | --- | --- | --- | --- |  | 0 | 1000 | #DIV/0! | #DIV/0! | #DIV/0! | #DIV/0! | #DIV/0! | 1 | --- | --- | --- | --- | No U |  |  |  | #N/A | #N/A | ---
--- | 9 | --- | --- |  |  | --- | --- | --- | --- | --- |  | 0 | 1000 | #DIV/0! | #DIV/0! | #DIV/0! | #DIV/0! | #DIV/0! | 1 | --- | --- | --- | --- | No U |  |  |  | #N/A | #N/A | ---
--- | 10 | --- | --- |  |  | --- | --- | --- | --- | --- |  | 0 | 1000 | #DIV/0! | #DIV/0! | #DIV/0! | #DIV/0! | #DIV/0! | 1 | --- | --- | --- | --- | No U |  |  |  | #N/A | #N/A | ---
--- | 11 | --- | --- |  |  | --- | --- | --- | --- | --- |  | 0 | 1000 | #DIV/0! | #DIV/0! | #DIV/0! | #DIV/0! | #DIV/0! | 1 | --- | --- | --- | --- | No U |  |  |  | #N/A | #N/A | ---
--- | 12 | --- | --- |  |  | --- | --- | --- | --- | --- |  | 0 | 1000 | #DIV/0! | #DIV/0! | #DIV/0! | #DIV/0! | #DIV/0! | 1 | --- | --- | --- | --- | No U |  |  |  | #N/A | #N/A | ---
--- | 13 | --- | --- |  |  | --- | --- | --- | --- | --- |  | 0 | 1000 | #DIV/0! | #DIV/0! | #DIV/0! | #DIV/0! | #DIV/0! | 1 | --- | --- | --- | --- | No U |  |  |  | #N/A | #N/A | ---
--- | 14 | --- | --- |  |  | --- | --- | --- | --- | --- |  | 0 | 1000 | #DIV/0! | #DIV/0! | #DIV/0! | #DIV/0! | #DIV/0! | 1 | --- | --- | --- | --- | No U |  |  |  | #N/A | #N/A | ---
--- | 15 | --- | --- |  |  | --- | --- | --- | --- | --- |  | 0 | 1000 | #DIV/0! | #DIV/0! | #DIV/0! | #DIV/0! | #DIV/0! | 1 | --- | --- | --- | --- | No U |  |  |  | #N/A | #N/A | ---
--- | 16 | --- | --- |  |  | --- | --- | --- | --- | --- |  | 0 | 1000 | #DIV/0! | #DIV/0! | #DIV/0! | #DIV/0! | #DIV/0! | 1 | --- | --- | --- | --- | No U |  |  |  | #N/A | #N/A | ---
--- | 17 | --- | --- |  |  | --- | --- | --- | --- | --- |  | 0 | 1000 | #DIV/0! | #DIV/0! | #DIV/0! | #DIV/0! | #DIV/0! | 1 | --- | --- | --- | --- | No U |  |  |  | #N/A | #N/A | ---
--- | 18 | --- | --- |  |  | --- | --- | --- | --- | --- |  | 0 | 1000 | #DIV/0! | #DIV/0! | #DIV/0! | #DIV/0! | #DIV/0! | 1 | --- | --- | --- | --- | No U |  |  |  | #N/A | #N/A | ---
--- | 19 | --- | --- |  |  | --- | --- | --- | --- | --- |  | 0 | 1000 | #DIV/0! | #DIV/0! | #DIV/0! | #DIV/0! | #DIV/0! | 1 | --- | --- | --- | --- | No U |  |  |  | #N/A | #N/A | ---
--- | 20 | --- | --- |  |  | --- | --- | --- | --- | --- |  | 0 | 1000 | #DIV/0! | #DIV/0! | #DIV/0! | #DIV/0! | #DIV/0! | 1 | --- | --- | --- | --- | No U |  |  |  | #N/A | #N/A | ---
--- | 21 | --- | --- |  |  | --- | --- | --- | --- | --- |  | 0 | 1000 | #DIV/0! | #DIV/0! | #DIV/0! | #DIV/0! | #DIV/0! | 1 | --- | --- | --- | --- | No U |  |  |  | #N/A | #N/A | ---
--- | 22 | --- | --- |  |  | --- | --- | --- | --- | --- |  | 0 | 1000 | #DIV/0! | #DIV/0! | #DIV/0! | #DIV/0! | #DIV/0! | 1 | --- | --- | --- | --- | No U |  |  |  | #N/A | #N/A | ---
--- | 23 | --- | --- |  |  | --- | --- | --- | --- | --- |  | 0 | 1000 | #DIV/0! | #DIV/0! | #DIV/0! | #DIV/0! | #DIV/0! | 1 | --- | --- | --- | --- | No U |  |  |  | #N/A | #N/A | ---
--- | 24 | --- | --- |  |  | --- | --- | --- | --- | --- |  | 0 | 1000 | #DIV/0! | #DIV/0! | #DIV/0! | #DIV/0! | #DIV/0! | 1 | --- | --- | --- | --- | No U |  |  |  | #N/A | #N/A | ---
--- | 25 | --- | --- |  |  | --- | --- | --- | --- | --- |  | 0 | 1000 | #DIV/0! | #DIV/0! | #DIV/0! | #DIV/0! | #DIV/0! | 1 | --- | --- | --- | --- | No U |  |  |  | #N/A | #N/A | ---
--- | 26 | --- | --- |  |  | --- | --- | --- | --- | --- |  | 0 | 1000 | #DIV/0! | #DIV/0! | #DIV/0! | #DIV/0! | #DIV/0! | 1 | --- | --- | --- | --- | No U |  |  |  | #N/A | #N/A | ---
--- | 27 | --- | --- |  |  | --- | --- | --- | --- | --- |  | 0 | 1000 | #DIV/0! | #DIV/0! | #DIV/0! | #DIV/0! | #DIV/0! | 1 | --- | --- | --- | --- | No U |  |  |  | #N/A | #N/A | ---
--- | 28 | --- | --- |  |  | --- | --- | --- | --- | --- |  | 0 | 1000 | #DIV/0! | #DIV/0! | #DIV/0! | #DIV/0! | #DIV/0! | 1 | --- | --- | --- | --- | No U |  |  |  | #N/A | #N/A | ---
--- | 29 | --- | --- |  |  | --- | --- | --- | --- | --- |  | 0 | 1000 | #DIV/0! | #DIV/0! | #DIV/0! | #DIV/0! | #DIV/0! | 1 | --- | --- | --- | --- | No U |  |  |  | #N/A | #N/A | ---
--- | 30 | --- | --- |  |  | --- | --- | --- | --- | --- |  | 0 | 1000 | #DIV/0! | #DIV/0! | #DIV/0! | #DIV/0! | #DIV/0! | 1 | --- | --- | --- | --- | No U |  |  |  | #N/A | #N/A | ---
--- | 31 | --- | --- |  |  | --- | --- | --- | --- | --- |  | 0 | 1000 | #DIV/0! | #DIV/0! | #DIV/0! | #DIV/0! | #DIV/0! | 1 | --- | --- | --- | --- | No U |  |  |  | #N/A | #N/A | ---
--- | 32 | --- | --- |  |  | --- | --- | --- | --- | --- |  | 0 | 1000 | #DIV/0! | #DIV/0! | #DIV/0! | #DIV/0! | #DIV/0! | 1 | --- | --- | --- | --- | No U |  |  |  | #N/A | #N/A | ---
--- | 33 | --- | --- |  |  | --- | --- | --- | --- | --- |  | 0 | 1000 | #DIV/0! | #DIV/0! | #DIV/0! | #DIV/0! | #DIV/0! | 1 | --- | --- | --- | --- | No U |  |  |  | #N/A | #N/A | ---
--- | 34 | --- | --- |  |  | --- | --- | --- | --- | --- |  | 0 | 1000 | #DIV/0! | #DIV/0! | #DIV/0! | #DIV/0! | #DIV/0! | 1 | --- | --- | --- | --- | No U |  |  |  | #N/A | #N/A | ---
--- | 35 | --- | --- |  |  | --- | --- | --- | --- | --- |  | 0 | 1000 | #DIV/0! | #DIV/0! | #DIV/0! | #DIV/0! | #DIV/0! | 1 | --- | --- | --- | --- | No U |  |  |  | #N/A | #N/A | ---
--- | 36 | --- | --- |  |  | --- | --- | --- | --- | --- |  | 0 | 1000 | #DIV/0! | #DIV/0! | #DIV/0! | #DIV/0! | #DIV/0! | 1 | --- | --- | --- | --- | No U |  |  |  | #N/A | #N/A | ---
--- | 37 | --- | --- |  |  | --- | --- | --- | --- | --- |  | 0 | 1000 | #DIV/0! | #DIV/0! | #DIV/0! | #DIV/0! | #DIV/0! | 1 | --- | --- | --- | --- | No U |  |  |  | #N/A | #N/A | ---
--- | 38 | --- | --- |  |  | --- | --- | --- | --- | --- |  | 0 | 1000 | #DIV/0! | #DIV/0! | #DIV/0! | #DIV/0! | #DIV/0! | 1 | --- | --- | --- | --- | No U |  |  |  | #N/A | #N/A | ---
--- | 39 | --- | --- |  |  | --- | --- | --- | --- | --- |  | 0 | 1000 | #DIV/0! | #DIV/0! | #DIV/0! | #DIV/0! | #DIV/0! | 1 | --- | --- | --- | --- | No U |  |  |  | #N/A | #N/A | ---
--- | 40 | --- | --- |  |  | --- | --- | --- | --- | --- |  | 0 | 1000 | #DIV/0! | #DIV/0! | #DIV/0! | #DIV/0! | #DIV/0! | 1 | --- | --- | --- | --- | No U |  |  |  | #N/A | #N/A | ---
--- | 41 | --- | --- |  |  | --- | --- | --- | --- | --- |  | 0 | 1000 | #DIV/0! | #DIV/0! | #DIV/0! | #DIV/0! | #DIV/0! | 1 | --- | --- | --- | --- | No U |  |  |  | #N/A | #N/A | ---
--- | 42 | --- | --- |  |  | --- | --- | --- | --- | --- |  | 0 | 1000 | #DIV/0! | #DIV/0! | #DIV/0! | #DIV/0! | #DIV/0! | 1 | --- | --- | --- | --- | No U |  |  |  | #N/A | #N/A | ---
--- | 43 | --- | --- |  |  | --- | --- | --- | --- | --- |  | 0 | 1000 | #DIV/0! | #DIV/0! | #DIV/0! | #DIV/0! | #DIV/0! | 1 | --- | --- | --- | --- | No U |  |  |  | #N/A | #N/A | ---
--- | 44 | --- | --- |  |  | --- | --- | --- | --- | --- |  | 0 | 1000 | #DIV/0! | #DIV/0! | #DIV/0! | #DIV/0! | #DIV/0! | 1 | --- | --- | --- | --- | No U |  |  |  | #N/A | #N/A | ---
--- | 45 | --- | --- |  |  | --- | --- | --- | --- | --- |  | 0 | 1000 | #DIV/0! | #DIV/0! | #DIV/0! | #DIV/0! | #DIV/0! | 1 | --- | --- | --- | --- | No U |  |  |  | #N/A | #N/A | ---
--- | 46 | --- | --- |  |  | --- | --- | --- | --- | --- |  | 0 | 1000 | #DIV/0! | #DIV/0! | #DIV/0! | #DIV/0! | #DIV/0! | 1 | --- | --- | --- | --- | No U |  |  |  | #N/A | #N/A | ---
--- | 47 | --- | --- |  |  | --- | --- | --- | --- | --- |  | 0 | 1000 | #DIV/0! | #DIV/0! | #DIV/0! | #DIV/0! | #DIV/0! | 1 | --- | --- | --- | --- | No U |  |  |  | #N/A | #N/A | ---
--- | 48 | --- | --- |  |  | --- | --- | --- | --- | --- |  | 0 | 1000 | #DIV/0! | #DIV/0! | #DIV/0! | #DIV/0! | #DIV/0! | 1 | --- | --- | --- | --- | No U |  |  |  | #N/A | #N/A | ---
--- | 49 | --- | --- |  |  | --- | --- | --- | --- | --- |  | 0 | 1000 | #DIV/0! | #DIV/0! | #DIV/0! | #DIV/0! | #DIV/0! | 1 | --- | --- | --- | --- | No U |  |  |  | #N/A | #N/A | ---
--- | 50 | --- | --- |  |  | --- | --- | --- | --- | --- |  | 0 | 1000 | #DIV/0! | #DIV/0! | #DIV/0! | #DIV/0! | #DIV/0! | 1 | --- | --- | --- | --- | No U |  |  |  | #N/A | #N/A | ---
--- | 51 | --- | --- |  |  | --- | --- | --- | --- | --- |  | 0 | 1000 | #DIV/0! | #DIV/0! | #DIV/0! | #DIV/0! | #DIV/0! | 1 | --- | --- | --- | --- | No U |  |  |  | #N/A | #N/A | ---
--- | 52 | --- | --- |  |  | --- | --- | --- | --- | --- |  | 0 | 1000 | #DIV/0! | #DIV/0! | #DIV/0! | #DIV/0! | #DIV/0! | 1 | --- | --- | --- | --- | No U |  |  |  | #N/A | #N/A | ---
--- | 53 | --- | --- |  |  | --- | --- | --- | --- | --- |  | 0 | 1000 | #DIV/0! | #DIV/0! | #DIV/0! | #DIV/0! | #DIV/0! | 1 | --- | --- | --- | --- | No U |  |  |  | #N/A | #N/A | ---
--- | 54 | --- | --- |  |  | --- | --- | --- | --- | --- |  | 0 | 1000 | #DIV/0! | #DIV/0! | #DIV/0! | #DIV/0! | #DIV/0! | 1 | --- | --- | --- | --- | No U |  |  |  | #N/A | #N/A | ---
--- | 55 | --- | --- |  |  | --- | --- | --- | --- | --- |  | 0 | 1000 | #DIV/0! | #DIV/0! | #DIV/0! | #DIV/0! | #DIV/0! | 1 | --- | --- | --- | --- | No U |  |  |  | #N/A | #N/A | ---
--- | 56 | --- | --- |  |  | --- | --- | --- | --- | --- |  | 0 | 1000 | #DIV/0! | #DIV/0! | #DIV/0! | #DIV/0! | #DIV/0! | 1 | --- | --- | --- | --- | No U |  |  |  | #N/A | #N/A | ---
--- | 57 | --- | --- |  |  | --- | --- | --- | --- | --- |  | 0 | 1000 | #DIV/0! | #DIV/0! | #DIV/0! | #DIV/0! | #DIV/0! | 1 | --- | --- | --- | --- | No U |  |  |  | #N/A | #N/A | ---
--- | 58 | --- | --- |  |  | --- | --- | --- | --- | --- |  | 0 | 1000 | #DIV/0! | #DIV/0! | #DIV/0! | #DIV/0! | #DIV/0! | 1 | --- | --- | --- | --- | No U |  |  |  | #N/A | #N/A | ---
--- | 59 | --- | --- |  |  | --- | --- | --- | --- | --- |  | 0 | 1000 | #DIV/0! | #DIV/0! | #DIV/0! | #DIV/0! | #DIV/0! | 1 | --- | --- | --- | --- | No U |  |  |  | #N/A | #N/A | ---
--- | 60 | --- | --- |  |  | --- | --- | --- | --- | --- |  | 0 | 1000 | #DIV/0! | #DIV/0! | #DIV/0! | #DIV/0! | #DIV/0! | 1 | --- | --- | --- | --- | No U |  |  |  | #N/A | #N/A | ---
--- | 61 | --- | --- |  |  | --- | --- | --- | --- | --- |  | 0 | 1000 | #DIV/0! | #DIV/0! | #DIV/0! | #DIV/0! | #DIV/0! | 1 | --- | --- | --- | --- | No U |  |  |  | #N/A | #N/A | ---
--- | 62 | --- | --- |  |  | --- | --- | --- | --- | --- |  | 0 | 1000 | #DIV/0! | #DIV/0! | #DIV/0! | #DIV/0! | #DIV/0! | 1 | --- | --- | --- | --- | No U |  |  |  | #N/A | #N/A | ---
--- | 63 | --- | --- |  |  | --- | --- | --- | --- | --- |  | 0 | 1000 | #DIV/0! | #DIV/0! | #DIV/0! | #DIV/0! | #DIV/0! | 1 | --- | --- | --- | --- | No U |  |  |  | #N/A | #N/A | ---
--- | 64 | --- | --- |  |  | --- | --- | --- | --- | --- |  | 0 | 1000 | #DIV/0! | #DIV/0! | #DIV/0! | #DIV/0! | #DIV/0! | 1 | --- | --- | --- | --- | No U |  |  |  | #N/A | #N/A | ---
--- | 65 | --- | --- |  |  | --- | --- | --- | --- | --- |  | 0 | 1000 | #DIV/0! | #DIV/0! | #DIV/0! | #DIV/0! | #DIV/0! | 1 | --- | --- | --- | --- | No U |  |  |  | #N/A | #N/A | ---
--- | 66 | --- | --- |  |  | --- | --- | --- | --- | --- |  | 0 | 1000 | #DIV/0! | #DIV/0! | #DIV/0! | #DIV/0! | #DIV/0! | 1 | --- | --- | --- | --- | No U |  |  |  | #N/A | #N/A | ---
--- | 67 | --- | --- |  |  | --- | --- | --- | --- | --- |  | 0 | 1000 | #DIV/0! | #DIV/0! | #DIV/0! | #DIV/0! | #DIV/0! | 1 | --- | --- | --- | --- | No U |  |  |  | #N/A | #N/A | ---
--- | 68 | --- | --- |  |  | --- | --- | --- | --- | --- |  | 0 | 1000 | #DIV/0! | #DIV/0! | #DIV/0! | #DIV/0! | #DIV/0! | 1 | --- | --- | --- | --- | No U |  |  |  | #N/A | #N/A | ---
--- | 69 | --- | --- |  |  | --- | --- | --- | --- | --- |  | 0 | 1000 | #DIV/0! | #DIV/0! | #DIV/0! | #DIV/0! | #DIV/0! | 1 | --- | --- | --- | --- | No U |  |  |  | #N/A | #N/A | ---
--- | 70 | --- | --- |  |  | --- | --- | --- | --- | --- |  | 0 | 1000 | #DIV/0! | #DIV/0! | #DIV/0! | #DIV/0! | #DIV/0! | 1 | --- | --- | --- | --- | No U |  |  |  | #N/A | #N/A | ---
--- | 71 | --- | --- |  |  | --- | --- | --- | --- | --- |  | 0 | 1000 | #DIV/0! | #DIV/0! | #DIV/0! | #DIV/0! | #DIV/0! | 1 | --- | --- | --- | --- | No U |  |  |  | #N/A | #N/A | ---
--- | 72 | --- | --- |  |  | --- | --- | --- | --- | --- |  | 0 | 1000 | #DIV/0! | #DIV/0! | #DIV/0! | #DIV/0! | #DIV/0! | 1 | --- | --- | --- | --- | No U |  |  |  | #N/A | #N/A | ---
--- | 73 | --- | --- |  |  | --- | --- | --- | --- | --- |  | 0 | 1000 | #DIV/0! | #DIV/0! | #DIV/0! | #DIV/0! | #DIV/0! | 1 | --- | --- | --- | --- | No U |  |  |  | #N/A | #N/A | ---
--- | 74 | --- | --- |  |  | --- | --- | --- | --- | --- |  | 0 | 1000 | #DIV/0! | #DIV/0! | #DIV/0! | #DIV/0! | #DIV/0! | 1 | --- | --- | --- | --- | No U |  |  |  | #N/A | #N/A | ---
--- | 75 | --- | --- |  |  | --- | --- | --- | --- | --- |  | 0 | 1000 | #DIV/0! | #DIV/0! | #DIV/0! | #DIV/0! | #DIV/0! | 1 | --- | --- | --- | --- | No U |  |  |  | #N/A | #N/A | ---
--- | 76 | --- | --- |  |  | --- | --- | --- | --- | --- |  | 0 | 1000 | #DIV/0! | #DIV/0! | #DIV/0! | #DIV/0! | #DIV/0! | 1 | --- | --- | --- | --- | No U |  |  |  | #N/A | #N/A | ---
--- | 77 | --- | --- |  |  | --- | --- | --- | --- | --- |  | 0 | 1000 | #DIV/0! | #DIV/0! | #DIV/0! | #DIV/0! | #DIV/0! | 1 | --- | --- | --- | --- | No U |  |  |  | #N/A | #N/A | ---
--- | 78 | --- | --- |  |  | --- | --- | --- | --- | --- |  | 0 | 1000 | #DIV/0! | #DIV/0! | #DIV/0! | #DIV/0! | #DIV/0! | 1 | --- | --- | --- | --- | No U |  |  |  | #N/A | #N/A | ---
--- | 79 | --- | --- |  |  | --- | --- | --- | --- | --- |  | 0 | 1000 | #DIV/0! | #DIV/0! | #DIV/0! | #DIV/0! | #DIV/0! | 1 | --- | --- | --- | --- | No U |  |  |  | #N/A | #N/A | ---
--- | 80 | --- | --- |  |  | --- | --- | --- | --- | --- |  | 0 | 1000 | #DIV/0! | #DIV/0! | #DIV/0! | #DIV/0! | #DIV/0! | 1 | --- | --- | --- | --- | No U |  |  |  | #N/A | #N/A | ---
--- | 81 | --- | --- |  |  | --- | --- | --- | --- | --- |  | 0 | 1000 | #DIV/0! | #DIV/0! | #DIV/0! | #DIV/0! | #DIV/0! | 1 | --- | --- | --- | --- | No U |  |  |  | #N/A | #N/A | ---
--- | 82 | --- | --- |  |  | --- | --- | --- | --- | --- |  | 0 | 1000 | #DIV/0! | #DIV/0! | #DIV/0! | #DIV/0! | #DIV/0! | 1 | --- | --- | --- | --- | No U |  |  |  | #N/A | #N/A | ---
--- | 83 | --- | --- |  |  | --- | --- | --- | --- | --- |  | 0 | 1000 | #DIV/0! | #DIV/0! | #DIV/0! | #DIV/0! | #DIV/0! | 1 | --- | --- | --- | --- | No U |  |  |  | #N/A | #N/A | ---
--- | 84 | --- | --- |  |  | --- | --- | --- | --- | --- |  | 0 | 1000 | #DIV/0! | #DIV/0! | #DIV/0! | #DIV/0! | #DIV/0! | 1 | --- | --- | --- | --- | No U |  |  |  | #N/A | #N/A | ---
--- | 85 | --- | --- |  |  | --- | --- | --- | --- | --- |  | 0 | 1000 | #DIV/0! | #DIV/0! | #DIV/0! | #DIV/0! | #DIV/0! | 1 | --- | --- | --- | --- | No U |  |  |  | #N/A | #N/A | ---
--- | 86 | --- | --- |  |  | --- | --- | --- | --- | --- |  | 0 | 1000 | #DIV/0! | #DIV/0! | #DIV/0! | #DIV/0! | #DIV/0! | 1 | --- | --- | --- | --- | No U |  |  |  | #N/A | #N/A | ---
--- | 87 | --- | --- |  |  | --- | --- | --- | --- | --- |  | 0 | 1000 | #DIV/0! | #DIV/0! | #DIV/0! | #DIV/0! | #DIV/0! | 1 | --- | --- | --- | --- | No U |  |  |  | #N/A | #N/A | ---
--- | 88 | --- | --- |  |  | --- | --- | --- | --- | --- |  | 0 | 1000 | #DIV/0! | #DIV/0! | #DIV/0! | #DIV/0! | #DIV/0! | 1 | --- | --- | --- | --- | No U |  |  |  | #N/A | #N/A | ---
--- | 89 | --- | --- |  |  | --- | --- | --- | --- | --- |  | 0 | 1000 | #DIV/0! | #DIV/0! | #DIV/0! | #DIV/0! | #DIV/0! | 1 | --- | --- | --- | --- | No U |  |  |  | #N/A | #N/A | ---
--- | 90 | --- | --- |  |  | --- | --- | --- | --- | --- |  | 0 | 1000 | #DIV/0! | #DIV/0! | #DIV/0! | #DIV/0! | #DIV/0! | 1 | --- | --- | --- | --- | No U |  |  |  | #N/A | #N/A | ---
--- | 91 | --- | --- |  |  | --- | --- | --- | --- | --- |  | 0 | 1000 | #DIV/0! | #DIV/0! | #DIV/0! | #DIV/0! | #DIV/0! | 1 | --- | --- | --- | --- | No U |  |  |  | #N/A | #N/A | ---
--- | 92 | --- | --- |  |  | --- | --- | --- | --- | --- |  | 0 | 1000 | #DIV/0! | #DIV/0! | #DIV/0! | #DIV/0! | #DIV/0! | 1 | --- | --- | --- | --- | No U |  |  |  | #N/A | #N/A | ---
--- | 93 | --- | --- |  |  | --- | --- | --- | --- | --- |  | 0 | 1000 | #DIV/0! | #DIV/0! | #DIV/0! | #DIV/0! | #DIV/0! | 1 | --- | --- | --- | --- | No U |  |  |  | #N/A | #N/A | ---
--- | 94 | --- | --- |  |  | --- | --- | --- | --- | --- |  | 0 | 1000 | #DIV/0! | #DIV/0! | #DIV/0! | #DIV/0! | #DIV/0! | 1 | --- | --- | --- | --- | No U |  |  |  | #N/A | #N/A | ---
--- | 95 | --- | --- |  |  | --- | --- | --- | --- | --- |  | 0 | 1000 | #DIV/0! | #DIV/0! | #DIV/0! | #DIV/0! | #DIV/0! | 1 | --- | --- | --- | --- | No U |  |  |  | #N/A | #N/A | ---
--- | 96 | --- | --- |  |  | --- | --- | --- | --- | --- |  | 0 | 1000 | #DIV/0! | #DIV/0! | #DIV/0! | #DIV/0! | #DIV/0! | 1 | --- | --- | --- | --- | No U |  |  |  | #N/A | #N/A | ---
--- | 97 | --- | --- |  |  | --- | --- | --- | --- | --- |  | 0 | 1000 | #DIV/0! | #DIV/0! | #DIV/0! | #DIV/0! | #DIV/0! | 1 | --- | --- | --- | --- | No U |  |  |  | #N/A | #N/A | ---
--- | 98 | --- | --- |  |  | --- | --- | --- | --- | --- |  | 0 | 1000 | #DIV/0! | #DIV/0! | #DIV/0! | #DIV/0! | #DIV/0! | 1 | --- | --- | --- | --- | No U |  |  |  | #N/A | #N/A | ---
--- | 99 | --- | --- |  |  | --- | --- | --- | --- | --- |  | 0 | 1000 | #DIV/0! | #DIV/0! | #DIV/0! | #DIV/0! | #DIV/0! | 1 | --- | --- | --- | --- | No U |  |  |  | #N/A | #N/A | ---
--- | 100 | --- | --- |  |  | --- | --- | --- | --- | --- |  | 0 | 1000 | #DIV/0! | #DIV/0! | #DIV/0! | #DIV/0! | #DIV/0! | 1 | --- | --- | --- | --- | No U |  |  |  | #N/A | #N/A | ---
--- | 101 | --- | --- |  |  | --- | --- | --- | --- | --- |  | 0 | 1000 | #DIV/0! | #DIV/0! | #DIV/0! | #DIV/0! | #DIV/0! | 1 | --- | --- | --- | --- | No U |  |  |  | #N/A | #N/A | ---
--- | 102 | --- | --- |  |  | --- | --- | --- | --- | --- |  | 0 | 1000 | #DIV/0! | #DIV/0! | #DIV/0! | #DIV/0! | #DIV/0! | 1 | --- | --- | --- | --- | No U |  |  |  | #N/A | #N/A | ---
--- | 103 | --- | --- |  |  | --- | --- | --- | --- | --- |  | 0 | 1000 | #DIV/0! | #DIV/0! | #DIV/0! | #DIV/0! | #DIV/0! | 1 | --- | --- | --- | --- | No U |  |  |  | #N/A | #N/A | ---
--- | 104 | --- | --- |  |  | --- | --- | --- | --- | --- |  | 0 | 1000 | #DIV/0! | #DIV/0! | #DIV/0! | #DIV/0! | #DIV/0! | 1 | --- | --- | --- | --- | No U |  |  |  | #N/A | #N/A | ---
--- | 105 | --- | --- |  |  | --- | --- | --- | --- | --- |  | 0 | 1000 | #DIV/0! | #DIV/0! | #DIV/0! | #DIV/0! | #DIV/0! | 1 | --- | --- | --- | --- | No U |  |  |  | #N/A | #N/A | ---
--- | 106 | --- | --- |  |  | --- | --- | --- | --- | --- |  | 0 | 1000 | #DIV/0! | #DIV/0! | #DIV/0! | #DIV/0! | #DIV/0! | 1 | --- | --- | --- | --- | No U |  |  |  | #N/A | #N/A | ---
--- | 107 | --- | --- |  |  | --- | --- | --- | --- | --- |  | 0 | 1000 | #DIV/0! | #DIV/0! | #DIV/0! | #DIV/0! | #DIV/0! | 1 | --- | --- | --- | --- | No U |  |  |  | #N/A | #N/A | ---
--- | 108 | --- | --- |  |  | --- | --- | --- | --- | --- |  | 0 | 1000 | #DIV/0! | #DIV/0! | #DIV/0! | #DIV/0! | #DIV/0! | 1 | --- | --- | --- | --- | No U |  |  |  | #N/A | #N/A | ---
--- | 109 | --- | --- |  |  | --- | --- | --- | --- | --- |  | 0 | 1000 | #DIV/0! | #DIV/0! | #DIV/0! | #DIV/0! | #DIV/0! | 1 | --- | --- | --- | --- | No U |  |  |  | #N/A | #N/A | ---
--- | 110 | --- | --- |  |  | --- | --- | --- | --- | --- |  | 0 | 1000 | #DIV/0! | #DIV/0! | #DIV/0! | #DIV/0! | #DIV/0! | 1 | --- | --- | --- | --- | No U |  |  |  | #N/A | #N/A | ---
--- | 111 | --- | --- |  |  | --- | --- | --- | --- | --- |  | 0 | 1000 | #DIV/0! | #DIV/0! | #DIV/0! | #DIV/0! | #DIV/0! | 1 | --- | --- | --- | --- | No U |  |  |  | #N/A | #N/A | ---
--- | 112 | --- | --- |  |  | --- | --- | --- | --- | --- |  | 0 | 1000 | #DIV/0! | #DIV/0! | #DIV/0! | #DIV/0! | #DIV/0! | 1 | --- | --- | --- | --- | No U |  |  |  | #N/A | #N/A | ---
--- | 113 | --- | --- |  |  | --- | --- | --- | --- | --- |  | 0 | 1000 | #DIV/0! | #DIV/0! | #DIV/0! | #DIV/0! | #DIV/0! | 1 | --- | --- | --- | --- | No U |  |  |  | #N/A | #N/A | ---
--- | 114 | --- | --- |  |  | --- | --- | --- | --- | --- |  | 0 | 1000 | #DIV/0! | #DIV/0! | #DIV/0! | #DIV/0! | #DIV/0! | 1 | --- | --- | --- | --- | No U |  |  |  | #N/A | #N/A | ---
--- | 115 | --- | --- |  |  | --- | --- | --- | --- | --- |  | 0 | 1000 | #DIV/0! | #DIV/0! | #DIV/0! | #DIV/0! | #DIV/0! | 1 | --- | --- | --- | --- | No U |  |  |  | #N/A | #N/A | ---
--- | 116 | --- | --- |  |  | --- | --- | --- | --- | --- |  | 0 | 1000 | #DIV/0! | #DIV/0! | #DIV/0! | #DIV/0! | #DIV/0! | 1 | --- | --- | --- | --- | No U |  |  |  | #N/A | #N/A | ---
--- | 117 | --- | --- |  |  | --- | --- | --- | --- | --- |  | 0 | 1000 | #DIV/0! | #DIV/0! | #DIV/0! | #DIV/0! | #DIV/0! | 1 | --- | --- | --- | --- | No U |  |  |  | #N/A | #N/A | ---
--- | 118 | --- | --- |  |  | --- | --- | --- | --- | --- |  | 0 | 1000 | #DIV/0! | #DIV/0! | #DIV/0! | #DIV/0! | #DIV/0! | 1 | --- | --- | --- | --- | No U |  |  |  | #N/A | #N/A | ---
--- | 119 | --- | --- |  |  | --- | --- | --- | --- | --- |  | 0 | 1000 | #DIV/0! | #DIV/0! | #DIV/0! | #DIV/0! | #DIV/0! | 1 | --- | --- | --- | --- | No U |  |  |  | #N/A | #N/A | ---
--- | 120 | --- | --- |  |  | --- | --- | --- | --- | --- |  | 0 | 1000 | #DIV/0! | #DIV/0! | #DIV/0! | #DIV/0! | #DIV/0! | 1 | --- | --- | --- | --- | No U |  |  |  | #N/A | #N/A | ---
--- | 121 | --- | --- |  |  | --- | --- | --- | --- | --- |  | 0 | 1000 | #DIV/0! | #DIV/0! | #DIV/0! | #DIV/0! | #DIV/0! | 1 | --- | --- | --- | --- | No U |  |  |  | #N/A | #N/A | ---
--- | 122 | --- | --- |  |  | --- | --- | --- | --- | --- |  | 0 | 1000 | #DIV/0! | #DIV/0! | #DIV/0! | #DIV/0! | #DIV/0! | 1 | --- | --- | --- | --- | No U |  |  |  | #N/A | #N/A | ---
--- | 123 | --- | --- |  |  | --- | --- | --- | --- | --- |  | 0 | 1000 | #DIV/0! | #DIV/0! | #DIV/0! | #DIV/0! | #DIV/0! | 1 | --- | --- | --- | --- | No U |  |  |  | #N/A | #N/A | ---
--- | 124 | --- | --- |  |  | --- | --- | --- | --- | --- |  | 0 | 1000 | #DIV/0! | #DIV/0! | #DIV/0! | #DIV/0! | #DIV/0! | 1 | --- | --- | --- | --- | No U |  |  |  | #N/A | #N/A | ---
--- | 125 | --- | --- |  |  | --- | --- | --- | --- | --- |  | 0 | 1000 | #DIV/0! | #DIV/0! | #DIV/0! | #DIV/0! | #DIV/0! | 1 | --- | --- | --- | --- | No U |  |  |  | #N/A | #N/A | ---
--- | 126 | --- | --- |  |  | --- | --- | --- | --- | --- |  | 0 | 1000 | #DIV/0! | #DIV/0! | #DIV/0! | #DIV/0! | #DIV/0! | 1 | --- | --- | --- | --- | No U |  |  |  | #N/A | #N/A | ---
--- | 127 | --- | --- |  |  | --- | --- | --- | --- | --- |  | 0 | 1000 | #DIV/0! | #DIV/0! | #DIV/0! | #DIV/0! | #DIV/0! | 1 | --- | --- | --- | --- | No U |  |  |  | #N/A | #N/A | ---
--- | 128 | --- | --- |  |  | --- | --- | --- | --- | --- |  | 0 | 1000 | #DIV/0! | #DIV/0! | #DIV/0! | #DIV/0! | #DIV/0! | 1 | --- | --- | --- | --- | No U |  |  |  | #N/A | #N/A | ---
--- | 129 | --- | --- |  |  | --- | --- | --- | --- | --- |  | 0 | 1000 | #DIV/0! | #DIV/0! | #DIV/0! | #DIV/0! | #DIV/0! | 1 | --- | --- | --- | --- | No U |  |  |  | #N/A | #N/A | ---
--- | 130 | --- | --- |  |  | --- | --- | --- | --- | --- |  | 0 | 1000 | #DIV/0! | #DIV/0! | #DIV/0! | #DIV/0! | #DIV/0! | 1 | --- | --- | --- | --- | No U |  |  |  | #N/A | #N/A | ---
--- | 131 | --- | --- |  |  | --- | --- | --- | --- | --- |  | 0 | 1000 | #DIV/0! | #DIV/0! | #DIV/0! | #DIV/0! | #DIV/0! | 1 | --- | --- | --- | --- | No U |  |  |  | #N/A | #N/A | ---
--- | 132 | --- | --- |  |  | --- | --- | --- | --- | --- |  | 0 | 1000 | #DIV/0! | #DIV/0! | #DIV/0! | #DIV/0! | #DIV/0! | 1 | --- | --- | --- | --- | No U |  |  |  | #N/A | #N/A | ---
--- | 133 | --- | --- |  |  | --- | --- | --- | --- | --- |  | 0 | 1000 | #DIV/0! | #DIV/0! | #DIV/0! | #DIV/0! | #DIV/0! | 1 | --- | --- | --- | --- | No U |  |  |  | #N/A | #N/A | ---
--- | 134 | --- | --- |  |  | --- | --- | --- | --- | --- |  | 0 | 1000 | #DIV/0! | #DIV/0! | #DIV/0! | #DIV/0! | #DIV/0! | 1 | --- | --- | --- | --- | No U |  |  |  | #N/A | #N/A | ---
--- | 135 | --- | --- |  |  | --- | --- | --- | --- | --- |  | 0 | 1000 | #DIV/0! | #DIV/0! | #DIV/0! | #DIV/0! | #DIV/0! | 1 | --- | --- | --- | --- | No U |  |  |  | #N/A | #N/A | ---
--- | 136 | --- | --- |  |  | --- | --- | --- | --- | --- |  | 0 | 1000 | #DIV/0! | #DIV/0! | #DIV/0! | #DIV/0! | #DIV/0! | 1 | --- | --- | --- | --- | No U |  |  |  | #N/A | #N/A | ---
--- | 137 | --- | --- |  |  | --- | --- | --- | --- | --- |  | 0 | 1000 | #DIV/0! | #DIV/0! | #DIV/0! | #DIV/0! | #DIV/0! | 1 | --- | --- | --- | --- | No U |  |  |  | #N/A | #N/A | ---
--- | 138 | --- | --- |  |  | --- | --- | --- | --- | --- |  | 0 | 1000 | #DIV/0! | #DIV/0! | #DIV/0! | #DIV/0! | #DIV/0! | 1 | --- | --- | --- | --- | No U |  |  |  | #N/A | #N/A | ---
--- | 139 | --- | --- |  |  | --- | --- | --- | --- | --- |  | 0 | 1000 | #DIV/0! | #DIV/0! | #DIV/0! | #DIV/0! | #DIV/0! | 1 | --- | --- | --- | --- | No U |  |  |  | #N/A | #N/A | ---
--- | 140 | --- | --- |  |  | --- | --- | --- | --- | --- |  | 0 | 1000 | #DIV/0! | #DIV/0! | #DIV/0! | #DIV/0! | #DIV/0! | 1 | --- | --- | --- | --- | No U |  |  |  | #N/A | #N/A | ---
--- | 141 | --- | --- |  |  | --- | --- | --- | --- | --- |  | 0 | 1000 | #DIV/0! | #DIV/0! | #DIV/0! | #DIV/0! | #DIV/0! | 1 | --- | --- | --- | --- | No U |  |  |  | #N/A | #N/A | ---
--- | 142 | --- | --- |  |  | --- | --- | --- | --- | --- |  | 0 | 1000 | #DIV/0! | #DIV/0! | #DIV/0! | #DIV/0! | #DIV/0! | 1 | --- | --- | --- | --- | No U |  |  |  | #N/A | #N/A | ---
--- | 143 | --- | --- |  |  | --- | --- | --- | --- | --- |  | 0 | 1000 | #DIV/0! | #DIV/0! | #DIV/0! | #DIV/0! | #DIV/0! | 1 | --- | --- | --- | --- | No U |  |  |  | #N/A | #N/A | ---
--- | 144 | --- | --- |  |  | --- | --- | --- | --- | --- |  | 0 | 1000 | #DIV/0! | #DIV/0! | #DIV/0! | #DIV/0! | #DIV/0! | 1 | --- | --- | --- | --- | No U |  |  |  | #N/A | #N/A | ---
--- | 145 | --- | --- |  |  | --- | --- | --- | --- | --- |  | 0 | 1000 | #DIV/0! | #DIV/0! | #DIV/0! | #DIV/0! | #DIV/0! | 1 | --- | --- | --- | --- | No U |  |  |  | #N/A | #N/A | ---
--- | 146 | --- | --- |  |  | --- | --- | --- | --- | --- |  | 0 | 1000 | #DIV/0! | #DIV/0! | #DIV/0! | #DIV/0! | #DIV/0! | 1 | --- | --- | --- | --- | No U |  |  |  | #N/A | #N/A | ---
--- | 147 | --- | --- |  |  | --- | --- | --- | --- | --- |  | 0 | 1000 | #DIV/0! | #DIV/0! | #DIV/0! | #DIV/0! | #DIV/0! | 1 | --- | --- | --- | --- | No U |  |  |  | #N/A | #N/A | ---
--- | 148 | --- | --- |  |  | --- | --- | --- | --- | --- |  | 0 | 1000 | #DIV/0! | #DIV/0! | #DIV/0! | #DIV/0! | #DIV/0! | 1 | --- | --- | --- | --- | No U |  |  |  | #N/A | #N/A | ---
--- | 149 | --- | --- |  |  | --- | --- | --- | --- | --- |  | 0 | 1000 | #DIV/0! | #DIV/0! | #DIV/0! | #DIV/0! | #DIV/0! | 1 | --- | --- | --- | --- | No U |  |  |  | #N/A | #N/A | ---
--- | 150 | --- | --- |  |  | --- | --- | --- | --- | --- |  | 0 | 1000 | #DIV/0! | #DIV/0! | #DIV/0! | #DIV/0! | #DIV/0! | 1 | --- | --- | --- | --- | No U |  |  |  | #N/A | #N/A | ---
Note on P1: kref is determined by the effective degrees of freedom of the PT/ILC as calculated in N3.
Note on D2: The number of decimals set here is used only for graphing purposes so that the number of decimals of the accepted value and associated uncertainty are kept under control. This setting does NOT affect values on the data page. Until overwritten, it will default to 3 significant digits using a calculation based on the reference value uncertainty.
Note on J2: This value will be used as the multiplier for the Pn test calcuations: Typical values: Volume: 1 Mass & Length: 3
Note on G3: If this cell has red hash marks, the Planned SOP cell on the Cover tab has not been completed.
Note on I3: Units in list are typical units seen in U.S. PT/ILCs. Conversion factors can be found in NIST SP 811, NIST HB 44 and NIST SP 1038.
Note on I4: Select the reference value from the list. Some values may require entry of value or equation in columns AV and AW.
Note on I6: Enter the source of the tolerance.
Note on G7: If cell is bright yellow Uref is more than the allowable portion of the assigned tolerance.
Note on M7: Equations may be entered.
Note on M8: Equations may be entered.
Note on A28: Hide lines with no data to prevent blank spaces in charts. Highlight the empty lines, right click and select 'Hide". To unhide lines highlight the lines above and below those hidden, right click and select 'Unhide'. To add additional data, graph and E(n)&P(n) pages, select all three page tabs by clicking on the Data tab, holding down the shift key and then clicking the E(n)&P(n) tab. Then right click one of the tabs and select Move or Copy. In the window that opens click the 'Make a copy' box then follow the instructions. WARNING: Failure to copy these pages as a group will result in a great deal of additional work to make the graphs. Copying as a group will maintain the automation of the chart titles.
Note on L28: Use '#' to indicate the values that are to be excluded from the Adjusted Statistics. Select any suspected blunders and then only conduct ONE iteration of all values that are outside of two standard deviations and noted in the suggested box above.
Note on G29: OWM SOP references: ISO/IEC 17043, Annex B, Eqn B.1. (ISO 13528, Eqn 11 (9.3.1)
Note on H29: Normalized Error, E(n): OWM SOP uses absolute value to graph on histogram with limit of one; References: ISO/IEC 17043, Annex B, Eqn B.6. (ISO 13528, Eqn 20 (9.7)
Note on I29: Normalized Precision, P(n): OWM SOP uses absolute value to graph on histogram with limit of one; This decision rule for conformity assessment is a unique OWM normalized precision assessment to evaluate compliance with ISO/IEC 17025 and Decision Rules compliance.
Note on J29: Z score: value may be used by the laboratory to assess bias with respect to the adjusted standard deviation of the PT; References: ISO/IEC 17043, Annex B, Eqn B.3. (ISO 13528, Eqn 14 (9.4.1)

## Data (27)
Use | 33 | % of the tolerance to set % of tolerance to be used on graph page. Enter as whole value (e.g. 10 = 10 %). | [9 empty] | ub of PT: | #DIV/0! | kref: | #DIV/0! | [6 empty] | Excluded data:
|  | Round accepted value and Uncertainty to | 0 | decimal places (applies to Graphs only). |  |  | Multiplier for Pn test: |  | 3 |  |  | Effective d.f. for Uref: | #DIV/0! | [22 empty] | List for Ref value Selection
| Region: | 0 |  | Procedure: |  |  | Units | units |  |  |  |  | Insert summary page for each participant showing En & Pn
| Reporting Year: | 0 |  | Accepted Reference Value: |  | #DIV/0! | Ref. source: | Wt'd Mean±Trm'd Avg U |  |  | If reference value is from a calibration or other source.
| Round Robin: |  |  | U of Ref. Value(kref*upt): |  | 0 | Tolerance: | value | units
| Artifact ID: | 0 |  |  |  |  | Tol. Source: | 0 | 0 |  | Source: | [10 empty] | Analyst's aid: | [13 empty] | Source | Value | U(k=2)
| PT Identification: | 0 |  |  | P(n) of Uref: | #VALUE! |  |  |  |  | Value: |  | units | [22 empty] | Adjusted Mean | #DIV/0! | #NUM!
[5 empty] | Description: | [5 empty] | U(k=2): |  | units | [22 empty] | Adjusted Mean w/ub | #DIV/0! | #DIV/0!
[36 empty] | 0 | 0 | 0
DATA ANALYSIS (Used after visual assessment of data when selecting appropriate reference value.) | [35 empty] | Mean of Accredited Labs & Avg U | Enter Equation | Enter Equation
Initial Statistics: |  |  | Do not change the Initial Statistics calculations! Initial Statistics are used to assess the group distribution and evaluate initial choices for reference values. | [7 empty] | Analyst's aid: | [24 empty] | Wt'd Mean±Trm'd Avg U | #DIV/0! | 0
Mean: |  | #DIV/0! | [8 empty] | Likely candidates to be excluded from calculation of Adjusted Values: If you agree, enter the # symbol in column L for each value to be excluded. |  | None
Median: |  | #NUM! | E(n): Normalized Error; evaluates bias vs. combined uncertainties. | [32 empty] | End of List
Max: |  | 0 | P(n): Normalized Precision; evaluates uncertainty vs. tolerance.
Min: |  | 0 | Typically, Adjusted Statistics include only those values that are designated the Official Laboratory Value, pass E(n), pass P(n), and are within 2 standard deviations of the Initial Statistics Mean value.
Range: |  | 0 | [31 empty] | Excluded data list
Standard Deviation: |  | #DIV/0! | Adjusted Statistics are used for assessing and selecting a PT/ILC Reference value.
SD of Initial Mean: |  | #DIV/0! | 0 | values were included in the Adjusted Statistics: | [17 empty] | The cells in this box are used to create the titles and legend information for the graphs. DO NOT DELETE! | [11 empty] | #
Adjusted Statistics: |  |  | 0 | values were NOT included in the Adjusted Statistics: | [17 empty] | Accepted value ± Uref |  |  |  | Accepted Value ± 33 % tol
Mean: |  | #DIV/0! | Official values not included in the Adjusted Statistics: | [18 empty] | #DIV/0!
Median: |  | #NUM! | None | [18 empty] | PT ID: 0 0 0, 0 E(n) & P(n)
Max: |  | 0
Min: |  | 0
Range: |  | 0
Standard Deviation: |  | #DIV/0!
SD of Adjusted Mean: |  | #DIV/0!
| k (adjusted) (-1 df)= | #NUM! | [24 empty] | Values included in Adjusted Statistics | Failing Values excluded from Adjusted Statistics | Unofficial values not included in adjusted stats |  | ub for values included in Adjusted Statistics | d.f. for values included in Adjusted Statistics | Values included in Initial Statistics |  | Weighted Mean Calcs
DATA and PERFORMANCE ANALYSIS |  |  |  | En and Pn values highlighted in Red (dark shading) are performance failures. Values highlighted in Yellow (light shading) are values of concern. The Z Score is not used for Pass/Fail at this time. | [6 empty] | Remove from Adjusted (#) |  | d.f. for ub of lab |  | Accepted Value + Uref | Accepted Value - Uref | Accepted Value + 33 % tol | Accepted Value - 33 % tol | E(n) & P(n) Limit |  | Decision process |  |  |  | Adjusted Statistics Participants |  |  |  |  | Include in Initial (*) |  |  |  |  | Values Passing tests | Assoc U | Weights 1/Assoc. U | Value/U
Date of Test | # | Participant ID * - Official Value | SOP Used | Reported Value | Uncertainty | Difference (D) from Reference value | E(n) Pass < 1 | P(n) Pass < 1 | Z Score (D/SPT) | Mean ± 2 s.d. |  | ub of Lab |  | Accepted Value | [5 empty] | Calculated P(n) | 2SD | Pn | En | Included | Suggested to exclude | Actually excluded
--- | 1 | --- | --- |  |  | --- | --- | --- | --- | --- |  | 0 | 1000 | #DIV/0! | #DIV/0! | #DIV/0! | #DIV/0! | #DIV/0! | 1 | --- | --- | --- | --- | No U |  |  |  | #N/A | #N/A | ---
--- | 2 | --- | --- |  |  | --- | --- | --- | --- | --- |  | 0 | 1000 | #DIV/0! | #DIV/0! | #DIV/0! | #DIV/0! | #DIV/0! | 1 | --- | --- | --- | --- | No U |  |  |  | #N/A | #N/A | ---
--- | 3 | --- | --- |  |  | --- | --- | --- | --- | --- |  | 0 | 1000 | #DIV/0! | #DIV/0! | #DIV/0! | #DIV/0! | #DIV/0! | 1 | --- | --- | --- | --- | No U |  |  |  | #N/A | #N/A | ---
--- | 4 | --- | --- |  |  | --- | --- | --- | --- | --- |  | 0 | 1000 | #DIV/0! | #DIV/0! | #DIV/0! | #DIV/0! | #DIV/0! | 1 | --- | --- | --- | --- | No U |  |  |  | #N/A | #N/A | ---
--- | 5 | --- | --- |  |  | --- | --- | --- | --- | --- |  | 0 | 1000 | #DIV/0! | #DIV/0! | #DIV/0! | #DIV/0! | #DIV/0! | 1 | --- | --- | --- | --- | No U |  |  |  | #N/A | #N/A | ---
--- | 6 | --- | --- |  |  | --- | --- | --- | --- | --- |  | 0 | 1000 | #DIV/0! | #DIV/0! | #DIV/0! | #DIV/0! | #DIV/0! | 1 | --- | --- | --- | --- | No U |  |  |  | #N/A | #N/A | ---
--- | 7 | --- | --- |  |  | --- | --- | --- | --- | --- |  | 0 | 1000 | #DIV/0! | #DIV/0! | #DIV/0! | #DIV/0! | #DIV/0! | 1 | --- | --- | --- | --- | No U |  |  |  | #N/A | #N/A | ---
--- | 8 | --- | --- |  |  | --- | --- | --- | --- | --- |  | 0 | 1000 | #DIV/0! | #DIV/0! | #DIV/0! | #DIV/0! | #DIV/0! | 1 | --- | --- | --- | --- | No U |  |  |  | #N/A | #N/A | ---
--- | 9 | --- | --- |  |  | --- | --- | --- | --- | --- |  | 0 | 1000 | #DIV/0! | #DIV/0! | #DIV/0! | #DIV/0! | #DIV/0! | 1 | --- | --- | --- | --- | No U |  |  |  | #N/A | #N/A | ---
--- | 10 | --- | --- |  |  | --- | --- | --- | --- | --- |  | 0 | 1000 | #DIV/0! | #DIV/0! | #DIV/0! | #DIV/0! | #DIV/0! | 1 | --- | --- | --- | --- | No U |  |  |  | #N/A | #N/A | ---
--- | 11 | --- | --- |  |  | --- | --- | --- | --- | --- |  | 0 | 1000 | #DIV/0! | #DIV/0! | #DIV/0! | #DIV/0! | #DIV/0! | 1 | --- | --- | --- | --- | No U |  |  |  | #N/A | #N/A | ---
--- | 12 | --- | --- |  |  | --- | --- | --- | --- | --- |  | 0 | 1000 | #DIV/0! | #DIV/0! | #DIV/0! | #DIV/0! | #DIV/0! | 1 | --- | --- | --- | --- | No U |  |  |  | #N/A | #N/A | ---
--- | 13 | --- | --- |  |  | --- | --- | --- | --- | --- |  | 0 | 1000 | #DIV/0! | #DIV/0! | #DIV/0! | #DIV/0! | #DIV/0! | 1 | --- | --- | --- | --- | No U |  |  |  | #N/A | #N/A | ---
--- | 14 | --- | --- |  |  | --- | --- | --- | --- | --- |  | 0 | 1000 | #DIV/0! | #DIV/0! | #DIV/0! | #DIV/0! | #DIV/0! | 1 | --- | --- | --- | --- | No U |  |  |  | #N/A | #N/A | ---
--- | 15 | --- | --- |  |  | --- | --- | --- | --- | --- |  | 0 | 1000 | #DIV/0! | #DIV/0! | #DIV/0! | #DIV/0! | #DIV/0! | 1 | --- | --- | --- | --- | No U |  |  |  | #N/A | #N/A | ---
--- | 16 | --- | --- |  |  | --- | --- | --- | --- | --- |  | 0 | 1000 | #DIV/0! | #DIV/0! | #DIV/0! | #DIV/0! | #DIV/0! | 1 | --- | --- | --- | --- | No U |  |  |  | #N/A | #N/A | ---
--- | 17 | --- | --- |  |  | --- | --- | --- | --- | --- |  | 0 | 1000 | #DIV/0! | #DIV/0! | #DIV/0! | #DIV/0! | #DIV/0! | 1 | --- | --- | --- | --- | No U |  |  |  | #N/A | #N/A | ---
--- | 18 | --- | --- |  |  | --- | --- | --- | --- | --- |  | 0 | 1000 | #DIV/0! | #DIV/0! | #DIV/0! | #DIV/0! | #DIV/0! | 1 | --- | --- | --- | --- | No U |  |  |  | #N/A | #N/A | ---
--- | 19 | --- | --- |  |  | --- | --- | --- | --- | --- |  | 0 | 1000 | #DIV/0! | #DIV/0! | #DIV/0! | #DIV/0! | #DIV/0! | 1 | --- | --- | --- | --- | No U |  |  |  | #N/A | #N/A | ---
--- | 20 | --- | --- |  |  | --- | --- | --- | --- | --- |  | 0 | 1000 | #DIV/0! | #DIV/0! | #DIV/0! | #DIV/0! | #DIV/0! | 1 | --- | --- | --- | --- | No U |  |  |  | #N/A | #N/A | ---
--- | 21 | --- | --- |  |  | --- | --- | --- | --- | --- |  | 0 | 1000 | #DIV/0! | #DIV/0! | #DIV/0! | #DIV/0! | #DIV/0! | 1 | --- | --- | --- | --- | No U |  |  |  | #N/A | #N/A | ---
--- | 22 | --- | --- |  |  | --- | --- | --- | --- | --- |  | 0 | 1000 | #DIV/0! | #DIV/0! | #DIV/0! | #DIV/0! | #DIV/0! | 1 | --- | --- | --- | --- | No U |  |  |  | #N/A | #N/A | ---
--- | 23 | --- | --- |  |  | --- | --- | --- | --- | --- |  | 0 | 1000 | #DIV/0! | #DIV/0! | #DIV/0! | #DIV/0! | #DIV/0! | 1 | --- | --- | --- | --- | No U |  |  |  | #N/A | #N/A | ---
--- | 24 | --- | --- |  |  | --- | --- | --- | --- | --- |  | 0 | 1000 | #DIV/0! | #DIV/0! | #DIV/0! | #DIV/0! | #DIV/0! | 1 | --- | --- | --- | --- | No U |  |  |  | #N/A | #N/A | ---
--- | 25 | --- | --- |  |  | --- | --- | --- | --- | --- |  | 0 | 1000 | #DIV/0! | #DIV/0! | #DIV/0! | #DIV/0! | #DIV/0! | 1 | --- | --- | --- | --- | No U |  |  |  | #N/A | #N/A | ---
--- | 26 | --- | --- |  |  | --- | --- | --- | --- | --- |  | 0 | 1000 | #DIV/0! | #DIV/0! | #DIV/0! | #DIV/0! | #DIV/0! | 1 | --- | --- | --- | --- | No U |  |  |  | #N/A | #N/A | ---
--- | 27 | --- | --- |  |  | --- | --- | --- | --- | --- |  | 0 | 1000 | #DIV/0! | #DIV/0! | #DIV/0! | #DIV/0! | #DIV/0! | 1 | --- | --- | --- | --- | No U |  |  |  | #N/A | #N/A | ---
--- | 28 | --- | --- |  |  | --- | --- | --- | --- | --- |  | 0 | 1000 | #DIV/0! | #DIV/0! | #DIV/0! | #DIV/0! | #DIV/0! | 1 | --- | --- | --- | --- | No U |  |  |  | #N/A | #N/A | ---
--- | 29 | --- | --- |  |  | --- | --- | --- | --- | --- |  | 0 | 1000 | #DIV/0! | #DIV/0! | #DIV/0! | #DIV/0! | #DIV/0! | 1 | --- | --- | --- | --- | No U |  |  |  | #N/A | #N/A | ---
--- | 30 | --- | --- |  |  | --- | --- | --- | --- | --- |  | 0 | 1000 | #DIV/0! | #DIV/0! | #DIV/0! | #DIV/0! | #DIV/0! | 1 | --- | --- | --- | --- | No U |  |  |  | #N/A | #N/A | ---
--- | 31 | --- | --- |  |  | --- | --- | --- | --- | --- |  | 0 | 1000 | #DIV/0! | #DIV/0! | #DIV/0! | #DIV/0! | #DIV/0! | 1 | --- | --- | --- | --- | No U |  |  |  | #N/A | #N/A | ---
--- | 32 | --- | --- |  |  | --- | --- | --- | --- | --- |  | 0 | 1000 | #DIV/0! | #DIV/0! | #DIV/0! | #DIV/0! | #DIV/0! | 1 | --- | --- | --- | --- | No U |  |  |  | #N/A | #N/A | ---
--- | 33 | --- | --- |  |  | --- | --- | --- | --- | --- |  | 0 | 1000 | #DIV/0! | #DIV/0! | #DIV/0! | #DIV/0! | #DIV/0! | 1 | --- | --- | --- | --- | No U |  |  |  | #N/A | #N/A | ---
--- | 34 | --- | --- |  |  | --- | --- | --- | --- | --- |  | 0 | 1000 | #DIV/0! | #DIV/0! | #DIV/0! | #DIV/0! | #DIV/0! | 1 | --- | --- | --- | --- | No U |  |  |  | #N/A | #N/A | ---
--- | 35 | --- | --- |  |  | --- | --- | --- | --- | --- |  | 0 | 1000 | #DIV/0! | #DIV/0! | #DIV/0! | #DIV/0! | #DIV/0! | 1 | --- | --- | --- | --- | No U |  |  |  | #N/A | #N/A | ---
--- | 36 | --- | --- |  |  | --- | --- | --- | --- | --- |  | 0 | 1000 | #DIV/0! | #DIV/0! | #DIV/0! | #DIV/0! | #DIV/0! | 1 | --- | --- | --- | --- | No U |  |  |  | #N/A | #N/A | ---
--- | 37 | --- | --- |  |  | --- | --- | --- | --- | --- |  | 0 | 1000 | #DIV/0! | #DIV/0! | #DIV/0! | #DIV/0! | #DIV/0! | 1 | --- | --- | --- | --- | No U |  |  |  | #N/A | #N/A | ---
--- | 38 | --- | --- |  |  | --- | --- | --- | --- | --- |  | 0 | 1000 | #DIV/0! | #DIV/0! | #DIV/0! | #DIV/0! | #DIV/0! | 1 | --- | --- | --- | --- | No U |  |  |  | #N/A | #N/A | ---
--- | 39 | --- | --- |  |  | --- | --- | --- | --- | --- |  | 0 | 1000 | #DIV/0! | #DIV/0! | #DIV/0! | #DIV/0! | #DIV/0! | 1 | --- | --- | --- | --- | No U |  |  |  | #N/A | #N/A | ---
--- | 40 | --- | --- |  |  | --- | --- | --- | --- | --- |  | 0 | 1000 | #DIV/0! | #DIV/0! | #DIV/0! | #DIV/0! | #DIV/0! | 1 | --- | --- | --- | --- | No U |  |  |  | #N/A | #N/A | ---
--- | 41 | --- | --- |  |  | --- | --- | --- | --- | --- |  | 0 | 1000 | #DIV/0! | #DIV/0! | #DIV/0! | #DIV/0! | #DIV/0! | 1 | --- | --- | --- | --- | No U |  |  |  | #N/A | #N/A | ---
--- | 42 | --- | --- |  |  | --- | --- | --- | --- | --- |  | 0 | 1000 | #DIV/0! | #DIV/0! | #DIV/0! | #DIV/0! | #DIV/0! | 1 | --- | --- | --- | --- | No U |  |  |  | #N/A | #N/A | ---
--- | 43 | --- | --- |  |  | --- | --- | --- | --- | --- |  | 0 | 1000 | #DIV/0! | #DIV/0! | #DIV/0! | #DIV/0! | #DIV/0! | 1 | --- | --- | --- | --- | No U |  |  |  | #N/A | #N/A | ---
--- | 44 | --- | --- |  |  | --- | --- | --- | --- | --- |  | 0 | 1000 | #DIV/0! | #DIV/0! | #DIV/0! | #DIV/0! | #DIV/0! | 1 | --- | --- | --- | --- | No U |  |  |  | #N/A | #N/A | ---
--- | 45 | --- | --- |  |  | --- | --- | --- | --- | --- |  | 0 | 1000 | #DIV/0! | #DIV/0! | #DIV/0! | #DIV/0! | #DIV/0! | 1 | --- | --- | --- | --- | No U |  |  |  | #N/A | #N/A | ---
--- | 46 | --- | --- |  |  | --- | --- | --- | --- | --- |  | 0 | 1000 | #DIV/0! | #DIV/0! | #DIV/0! | #DIV/0! | #DIV/0! | 1 | --- | --- | --- | --- | No U |  |  |  | #N/A | #N/A | ---
--- | 47 | --- | --- |  |  | --- | --- | --- | --- | --- |  | 0 | 1000 | #DIV/0! | #DIV/0! | #DIV/0! | #DIV/0! | #DIV/0! | 1 | --- | --- | --- | --- | No U |  |  |  | #N/A | #N/A | ---
--- | 48 | --- | --- |  |  | --- | --- | --- | --- | --- |  | 0 | 1000 | #DIV/0! | #DIV/0! | #DIV/0! | #DIV/0! | #DIV/0! | 1 | --- | --- | --- | --- | No U |  |  |  | #N/A | #N/A | ---
--- | 49 | --- | --- |  |  | --- | --- | --- | --- | --- |  | 0 | 1000 | #DIV/0! | #DIV/0! | #DIV/0! | #DIV/0! | #DIV/0! | 1 | --- | --- | --- | --- | No U |  |  |  | #N/A | #N/A | ---
--- | 50 | --- | --- |  |  | --- | --- | --- | --- | --- |  | 0 | 1000 | #DIV/0! | #DIV/0! | #DIV/0! | #DIV/0! | #DIV/0! | 1 | --- | --- | --- | --- | No U |  |  |  | #N/A | #N/A | ---
--- | 51 | --- | --- |  |  | --- | --- | --- | --- | --- |  | 0 | 1000 | #DIV/0! | #DIV/0! | #DIV/0! | #DIV/0! | #DIV/0! | 1 | --- | --- | --- | --- | No U |  |  |  | #N/A | #N/A | ---
--- | 52 | --- | --- |  |  | --- | --- | --- | --- | --- |  | 0 | 1000 | #DIV/0! | #DIV/0! | #DIV/0! | #DIV/0! | #DIV/0! | 1 | --- | --- | --- | --- | No U |  |  |  | #N/A | #N/A | ---
--- | 53 | --- | --- |  |  | --- | --- | --- | --- | --- |  | 0 | 1000 | #DIV/0! | #DIV/0! | #DIV/0! | #DIV/0! | #DIV/0! | 1 | --- | --- | --- | --- | No U |  |  |  | #N/A | #N/A | ---
--- | 54 | --- | --- |  |  | --- | --- | --- | --- | --- |  | 0 | 1000 | #DIV/0! | #DIV/0! | #DIV/0! | #DIV/0! | #DIV/0! | 1 | --- | --- | --- | --- | No U |  |  |  | #N/A | #N/A | ---
--- | 55 | --- | --- |  |  | --- | --- | --- | --- | --- |  | 0 | 1000 | #DIV/0! | #DIV/0! | #DIV/0! | #DIV/0! | #DIV/0! | 1 | --- | --- | --- | --- | No U |  |  |  | #N/A | #N/A | ---
--- | 56 | --- | --- |  |  | --- | --- | --- | --- | --- |  | 0 | 1000 | #DIV/0! | #DIV/0! | #DIV/0! | #DIV/0! | #DIV/0! | 1 | --- | --- | --- | --- | No U |  |  |  | #N/A | #N/A | ---
--- | 57 | --- | --- |  |  | --- | --- | --- | --- | --- |  | 0 | 1000 | #DIV/0! | #DIV/0! | #DIV/0! | #DIV/0! | #DIV/0! | 1 | --- | --- | --- | --- | No U |  |  |  | #N/A | #N/A | ---
--- | 58 | --- | --- |  |  | --- | --- | --- | --- | --- |  | 0 | 1000 | #DIV/0! | #DIV/0! | #DIV/0! | #DIV/0! | #DIV/0! | 1 | --- | --- | --- | --- | No U |  |  |  | #N/A | #N/A | ---
--- | 59 | --- | --- |  |  | --- | --- | --- | --- | --- |  | 0 | 1000 | #DIV/0! | #DIV/0! | #DIV/0! | #DIV/0! | #DIV/0! | 1 | --- | --- | --- | --- | No U |  |  |  | #N/A | #N/A | ---
--- | 60 | --- | --- |  |  | --- | --- | --- | --- | --- |  | 0 | 1000 | #DIV/0! | #DIV/0! | #DIV/0! | #DIV/0! | #DIV/0! | 1 | --- | --- | --- | --- | No U |  |  |  | #N/A | #N/A | ---
--- | 61 | --- | --- |  |  | --- | --- | --- | --- | --- |  | 0 | 1000 | #DIV/0! | #DIV/0! | #DIV/0! | #DIV/0! | #DIV/0! | 1 | --- | --- | --- | --- | No U |  |  |  | #N/A | #N/A | ---
--- | 62 | --- | --- |  |  | --- | --- | --- | --- | --- |  | 0 | 1000 | #DIV/0! | #DIV/0! | #DIV/0! | #DIV/0! | #DIV/0! | 1 | --- | --- | --- | --- | No U |  |  |  | #N/A | #N/A | ---
--- | 63 | --- | --- |  |  | --- | --- | --- | --- | --- |  | 0 | 1000 | #DIV/0! | #DIV/0! | #DIV/0! | #DIV/0! | #DIV/0! | 1 | --- | --- | --- | --- | No U |  |  |  | #N/A | #N/A | ---
--- | 64 | --- | --- |  |  | --- | --- | --- | --- | --- |  | 0 | 1000 | #DIV/0! | #DIV/0! | #DIV/0! | #DIV/0! | #DIV/0! | 1 | --- | --- | --- | --- | No U |  |  |  | #N/A | #N/A | ---
--- | 65 | --- | --- |  |  | --- | --- | --- | --- | --- |  | 0 | 1000 | #DIV/0! | #DIV/0! | #DIV/0! | #DIV/0! | #DIV/0! | 1 | --- | --- | --- | --- | No U |  |  |  | #N/A | #N/A | ---
--- | 66 | --- | --- |  |  | --- | --- | --- | --- | --- |  | 0 | 1000 | #DIV/0! | #DIV/0! | #DIV/0! | #DIV/0! | #DIV/0! | 1 | --- | --- | --- | --- | No U |  |  |  | #N/A | #N/A | ---
--- | 67 | --- | --- |  |  | --- | --- | --- | --- | --- |  | 0 | 1000 | #DIV/0! | #DIV/0! | #DIV/0! | #DIV/0! | #DIV/0! | 1 | --- | --- | --- | --- | No U |  |  |  | #N/A | #N/A | ---
--- | 68 | --- | --- |  |  | --- | --- | --- | --- | --- |  | 0 | 1000 | #DIV/0! | #DIV/0! | #DIV/0! | #DIV/0! | #DIV/0! | 1 | --- | --- | --- | --- | No U |  |  |  | #N/A | #N/A | ---
--- | 69 | --- | --- |  |  | --- | --- | --- | --- | --- |  | 0 | 1000 | #DIV/0! | #DIV/0! | #DIV/0! | #DIV/0! | #DIV/0! | 1 | --- | --- | --- | --- | No U |  |  |  | #N/A | #N/A | ---
--- | 70 | --- | --- |  |  | --- | --- | --- | --- | --- |  | 0 | 1000 | #DIV/0! | #DIV/0! | #DIV/0! | #DIV/0! | #DIV/0! | 1 | --- | --- | --- | --- | No U |  |  |  | #N/A | #N/A | ---
--- | 71 | --- | --- |  |  | --- | --- | --- | --- | --- |  | 0 | 1000 | #DIV/0! | #DIV/0! | #DIV/0! | #DIV/0! | #DIV/0! | 1 | --- | --- | --- | --- | No U |  |  |  | #N/A | #N/A | ---
--- | 72 | --- | --- |  |  | --- | --- | --- | --- | --- |  | 0 | 1000 | #DIV/0! | #DIV/0! | #DIV/0! | #DIV/0! | #DIV/0! | 1 | --- | --- | --- | --- | No U |  |  |  | #N/A | #N/A | ---
--- | 73 | --- | --- |  |  | --- | --- | --- | --- | --- |  | 0 | 1000 | #DIV/0! | #DIV/0! | #DIV/0! | #DIV/0! | #DIV/0! | 1 | --- | --- | --- | --- | No U |  |  |  | #N/A | #N/A | ---
--- | 74 | --- | --- |  |  | --- | --- | --- | --- | --- |  | 0 | 1000 | #DIV/0! | #DIV/0! | #DIV/0! | #DIV/0! | #DIV/0! | 1 | --- | --- | --- | --- | No U |  |  |  | #N/A | #N/A | ---
--- | 75 | --- | --- |  |  | --- | --- | --- | --- | --- |  | 0 | 1000 | #DIV/0! | #DIV/0! | #DIV/0! | #DIV/0! | #DIV/0! | 1 | --- | --- | --- | --- | No U |  |  |  | #N/A | #N/A | ---
--- | 76 | --- | --- |  |  | --- | --- | --- | --- | --- |  | 0 | 1000 | #DIV/0! | #DIV/0! | #DIV/0! | #DIV/0! | #DIV/0! | 1 | --- | --- | --- | --- | No U |  |  |  | #N/A | #N/A | ---
--- | 77 | --- | --- |  |  | --- | --- | --- | --- | --- |  | 0 | 1000 | #DIV/0! | #DIV/0! | #DIV/0! | #DIV/0! | #DIV/0! | 1 | --- | --- | --- | --- | No U |  |  |  | #N/A | #N/A | ---
--- | 78 | --- | --- |  |  | --- | --- | --- | --- | --- |  | 0 | 1000 | #DIV/0! | #DIV/0! | #DIV/0! | #DIV/0! | #DIV/0! | 1 | --- | --- | --- | --- | No U |  |  |  | #N/A | #N/A | ---
--- | 79 | --- | --- |  |  | --- | --- | --- | --- | --- |  | 0 | 1000 | #DIV/0! | #DIV/0! | #DIV/0! | #DIV/0! | #DIV/0! | 1 | --- | --- | --- | --- | No U |  |  |  | #N/A | #N/A | ---
--- | 80 | --- | --- |  |  | --- | --- | --- | --- | --- |  | 0 | 1000 | #DIV/0! | #DIV/0! | #DIV/0! | #DIV/0! | #DIV/0! | 1 | --- | --- | --- | --- | No U |  |  |  | #N/A | #N/A | ---
--- | 81 | --- | --- |  |  | --- | --- | --- | --- | --- |  | 0 | 1000 | #DIV/0! | #DIV/0! | #DIV/0! | #DIV/0! | #DIV/0! | 1 | --- | --- | --- | --- | No U |  |  |  | #N/A | #N/A | ---
--- | 82 | --- | --- |  |  | --- | --- | --- | --- | --- |  | 0 | 1000 | #DIV/0! | #DIV/0! | #DIV/0! | #DIV/0! | #DIV/0! | 1 | --- | --- | --- | --- | No U |  |  |  | #N/A | #N/A | ---
--- | 83 | --- | --- |  |  | --- | --- | --- | --- | --- |  | 0 | 1000 | #DIV/0! | #DIV/0! | #DIV/0! | #DIV/0! | #DIV/0! | 1 | --- | --- | --- | --- | No U |  |  |  | #N/A | #N/A | ---
--- | 84 | --- | --- |  |  | --- | --- | --- | --- | --- |  | 0 | 1000 | #DIV/0! | #DIV/0! | #DIV/0! | #DIV/0! | #DIV/0! | 1 | --- | --- | --- | --- | No U |  |  |  | #N/A | #N/A | ---
--- | 85 | --- | --- |  |  | --- | --- | --- | --- | --- |  | 0 | 1000 | #DIV/0! | #DIV/0! | #DIV/0! | #DIV/0! | #DIV/0! | 1 | --- | --- | --- | --- | No U |  |  |  | #N/A | #N/A | ---
--- | 86 | --- | --- |  |  | --- | --- | --- | --- | --- |  | 0 | 1000 | #DIV/0! | #DIV/0! | #DIV/0! | #DIV/0! | #DIV/0! | 1 | --- | --- | --- | --- | No U |  |  |  | #N/A | #N/A | ---
--- | 87 | --- | --- |  |  | --- | --- | --- | --- | --- |  | 0 | 1000 | #DIV/0! | #DIV/0! | #DIV/0! | #DIV/0! | #DIV/0! | 1 | --- | --- | --- | --- | No U |  |  |  | #N/A | #N/A | ---
--- | 88 | --- | --- |  |  | --- | --- | --- | --- | --- |  | 0 | 1000 | #DIV/0! | #DIV/0! | #DIV/0! | #DIV/0! | #DIV/0! | 1 | --- | --- | --- | --- | No U |  |  |  | #N/A | #N/A | ---
--- | 89 | --- | --- |  |  | --- | --- | --- | --- | --- |  | 0 | 1000 | #DIV/0! | #DIV/0! | #DIV/0! | #DIV/0! | #DIV/0! | 1 | --- | --- | --- | --- | No U |  |  |  | #N/A | #N/A | ---
--- | 90 | --- | --- |  |  | --- | --- | --- | --- | --- |  | 0 | 1000 | #DIV/0! | #DIV/0! | #DIV/0! | #DIV/0! | #DIV/0! | 1 | --- | --- | --- | --- | No U |  |  |  | #N/A | #N/A | ---
--- | 91 | --- | --- |  |  | --- | --- | --- | --- | --- |  | 0 | 1000 | #DIV/0! | #DIV/0! | #DIV/0! | #DIV/0! | #DIV/0! | 1 | --- | --- | --- | --- | No U |  |  |  | #N/A | #N/A | ---
--- | 92 | --- | --- |  |  | --- | --- | --- | --- | --- |  | 0 | 1000 | #DIV/0! | #DIV/0! | #DIV/0! | #DIV/0! | #DIV/0! | 1 | --- | --- | --- | --- | No U |  |  |  | #N/A | #N/A | ---
--- | 93 | --- | --- |  |  | --- | --- | --- | --- | --- |  | 0 | 1000 | #DIV/0! | #DIV/0! | #DIV/0! | #DIV/0! | #DIV/0! | 1 | --- | --- | --- | --- | No U |  |  |  | #N/A | #N/A | ---
--- | 94 | --- | --- |  |  | --- | --- | --- | --- | --- |  | 0 | 1000 | #DIV/0! | #DIV/0! | #DIV/0! | #DIV/0! | #DIV/0! | 1 | --- | --- | --- | --- | No U |  |  |  | #N/A | #N/A | ---
--- | 95 | --- | --- |  |  | --- | --- | --- | --- | --- |  | 0 | 1000 | #DIV/0! | #DIV/0! | #DIV/0! | #DIV/0! | #DIV/0! | 1 | --- | --- | --- | --- | No U |  |  |  | #N/A | #N/A | ---
--- | 96 | --- | --- |  |  | --- | --- | --- | --- | --- |  | 0 | 1000 | #DIV/0! | #DIV/0! | #DIV/0! | #DIV/0! | #DIV/0! | 1 | --- | --- | --- | --- | No U |  |  |  | #N/A | #N/A | ---
--- | 97 | --- | --- |  |  | --- | --- | --- | --- | --- |  | 0 | 1000 | #DIV/0! | #DIV/0! | #DIV/0! | #DIV/0! | #DIV/0! | 1 | --- | --- | --- | --- | No U |  |  |  | #N/A | #N/A | ---
--- | 98 | --- | --- |  |  | --- | --- | --- | --- | --- |  | 0 | 1000 | #DIV/0! | #DIV/0! | #DIV/0! | #DIV/0! | #DIV/0! | 1 | --- | --- | --- | --- | No U |  |  |  | #N/A | #N/A | ---
--- | 99 | --- | --- |  |  | --- | --- | --- | --- | --- |  | 0 | 1000 | #DIV/0! | #DIV/0! | #DIV/0! | #DIV/0! | #DIV/0! | 1 | --- | --- | --- | --- | No U |  |  |  | #N/A | #N/A | ---
--- | 100 | --- | --- |  |  | --- | --- | --- | --- | --- |  | 0 | 1000 | #DIV/0! | #DIV/0! | #DIV/0! | #DIV/0! | #DIV/0! | 1 | --- | --- | --- | --- | No U |  |  |  | #N/A | #N/A | ---
--- | 101 | --- | --- |  |  | --- | --- | --- | --- | --- |  | 0 | 1000 | #DIV/0! | #DIV/0! | #DIV/0! | #DIV/0! | #DIV/0! | 1 | --- | --- | --- | --- | No U |  |  |  | #N/A | #N/A | ---
--- | 102 | --- | --- |  |  | --- | --- | --- | --- | --- |  | 0 | 1000 | #DIV/0! | #DIV/0! | #DIV/0! | #DIV/0! | #DIV/0! | 1 | --- | --- | --- | --- | No U |  |  |  | #N/A | #N/A | ---
--- | 103 | --- | --- |  |  | --- | --- | --- | --- | --- |  | 0 | 1000 | #DIV/0! | #DIV/0! | #DIV/0! | #DIV/0! | #DIV/0! | 1 | --- | --- | --- | --- | No U |  |  |  | #N/A | #N/A | ---
--- | 104 | --- | --- |  |  | --- | --- | --- | --- | --- |  | 0 | 1000 | #DIV/0! | #DIV/0! | #DIV/0! | #DIV/0! | #DIV/0! | 1 | --- | --- | --- | --- | No U |  |  |  | #N/A | #N/A | ---
--- | 105 | --- | --- |  |  | --- | --- | --- | --- | --- |  | 0 | 1000 | #DIV/0! | #DIV/0! | #DIV/0! | #DIV/0! | #DIV/0! | 1 | --- | --- | --- | --- | No U |  |  |  | #N/A | #N/A | ---
--- | 106 | --- | --- |  |  | --- | --- | --- | --- | --- |  | 0 | 1000 | #DIV/0! | #DIV/0! | #DIV/0! | #DIV/0! | #DIV/0! | 1 | --- | --- | --- | --- | No U |  |  |  | #N/A | #N/A | ---
--- | 107 | --- | --- |  |  | --- | --- | --- | --- | --- |  | 0 | 1000 | #DIV/0! | #DIV/0! | #DIV/0! | #DIV/0! | #DIV/0! | 1 | --- | --- | --- | --- | No U |  |  |  | #N/A | #N/A | ---
--- | 108 | --- | --- |  |  | --- | --- | --- | --- | --- |  | 0 | 1000 | #DIV/0! | #DIV/0! | #DIV/0! | #DIV/0! | #DIV/0! | 1 | --- | --- | --- | --- | No U |  |  |  | #N/A | #N/A | ---
--- | 109 | --- | --- |  |  | --- | --- | --- | --- | --- |  | 0 | 1000 | #DIV/0! | #DIV/0! | #DIV/0! | #DIV/0! | #DIV/0! | 1 | --- | --- | --- | --- | No U |  |  |  | #N/A | #N/A | ---
--- | 110 | --- | --- |  |  | --- | --- | --- | --- | --- |  | 0 | 1000 | #DIV/0! | #DIV/0! | #DIV/0! | #DIV/0! | #DIV/0! | 1 | --- | --- | --- | --- | No U |  |  |  | #N/A | #N/A | ---
--- | 111 | --- | --- |  |  | --- | --- | --- | --- | --- |  | 0 | 1000 | #DIV/0! | #DIV/0! | #DIV/0! | #DIV/0! | #DIV/0! | 1 | --- | --- | --- | --- | No U |  |  |  | #N/A | #N/A | ---
--- | 112 | --- | --- |  |  | --- | --- | --- | --- | --- |  | 0 | 1000 | #DIV/0! | #DIV/0! | #DIV/0! | #DIV/0! | #DIV/0! | 1 | --- | --- | --- | --- | No U |  |  |  | #N/A | #N/A | ---
--- | 113 | --- | --- |  |  | --- | --- | --- | --- | --- |  | 0 | 1000 | #DIV/0! | #DIV/0! | #DIV/0! | #DIV/0! | #DIV/0! | 1 | --- | --- | --- | --- | No U |  |  |  | #N/A | #N/A | ---
--- | 114 | --- | --- |  |  | --- | --- | --- | --- | --- |  | 0 | 1000 | #DIV/0! | #DIV/0! | #DIV/0! | #DIV/0! | #DIV/0! | 1 | --- | --- | --- | --- | No U |  |  |  | #N/A | #N/A | ---
--- | 115 | --- | --- |  |  | --- | --- | --- | --- | --- |  | 0 | 1000 | #DIV/0! | #DIV/0! | #DIV/0! | #DIV/0! | #DIV/0! | 1 | --- | --- | --- | --- | No U |  |  |  | #N/A | #N/A | ---
--- | 116 | --- | --- |  |  | --- | --- | --- | --- | --- |  | 0 | 1000 | #DIV/0! | #DIV/0! | #DIV/0! | #DIV/0! | #DIV/0! | 1 | --- | --- | --- | --- | No U |  |  |  | #N/A | #N/A | ---
--- | 117 | --- | --- |  |  | --- | --- | --- | --- | --- |  | 0 | 1000 | #DIV/0! | #DIV/0! | #DIV/0! | #DIV/0! | #DIV/0! | 1 | --- | --- | --- | --- | No U |  |  |  | #N/A | #N/A | ---
--- | 118 | --- | --- |  |  | --- | --- | --- | --- | --- |  | 0 | 1000 | #DIV/0! | #DIV/0! | #DIV/0! | #DIV/0! | #DIV/0! | 1 | --- | --- | --- | --- | No U |  |  |  | #N/A | #N/A | ---
--- | 119 | --- | --- |  |  | --- | --- | --- | --- | --- |  | 0 | 1000 | #DIV/0! | #DIV/0! | #DIV/0! | #DIV/0! | #DIV/0! | 1 | --- | --- | --- | --- | No U |  |  |  | #N/A | #N/A | ---
--- | 120 | --- | --- |  |  | --- | --- | --- | --- | --- |  | 0 | 1000 | #DIV/0! | #DIV/0! | #DIV/0! | #DIV/0! | #DIV/0! | 1 | --- | --- | --- | --- | No U |  |  |  | #N/A | #N/A | ---
--- | 121 | --- | --- |  |  | --- | --- | --- | --- | --- |  | 0 | 1000 | #DIV/0! | #DIV/0! | #DIV/0! | #DIV/0! | #DIV/0! | 1 | --- | --- | --- | --- | No U |  |  |  | #N/A | #N/A | ---
--- | 122 | --- | --- |  |  | --- | --- | --- | --- | --- |  | 0 | 1000 | #DIV/0! | #DIV/0! | #DIV/0! | #DIV/0! | #DIV/0! | 1 | --- | --- | --- | --- | No U |  |  |  | #N/A | #N/A | ---
--- | 123 | --- | --- |  |  | --- | --- | --- | --- | --- |  | 0 | 1000 | #DIV/0! | #DIV/0! | #DIV/0! | #DIV/0! | #DIV/0! | 1 | --- | --- | --- | --- | No U |  |  |  | #N/A | #N/A | ---
--- | 124 | --- | --- |  |  | --- | --- | --- | --- | --- |  | 0 | 1000 | #DIV/0! | #DIV/0! | #DIV/0! | #DIV/0! | #DIV/0! | 1 | --- | --- | --- | --- | No U |  |  |  | #N/A | #N/A | ---
--- | 125 | --- | --- |  |  | --- | --- | --- | --- | --- |  | 0 | 1000 | #DIV/0! | #DIV/0! | #DIV/0! | #DIV/0! | #DIV/0! | 1 | --- | --- | --- | --- | No U |  |  |  | #N/A | #N/A | ---
--- | 126 | --- | --- |  |  | --- | --- | --- | --- | --- |  | 0 | 1000 | #DIV/0! | #DIV/0! | #DIV/0! | #DIV/0! | #DIV/0! | 1 | --- | --- | --- | --- | No U |  |  |  | #N/A | #N/A | ---
--- | 127 | --- | --- |  |  | --- | --- | --- | --- | --- |  | 0 | 1000 | #DIV/0! | #DIV/0! | #DIV/0! | #DIV/0! | #DIV/0! | 1 | --- | --- | --- | --- | No U |  |  |  | #N/A | #N/A | ---
--- | 128 | --- | --- |  |  | --- | --- | --- | --- | --- |  | 0 | 1000 | #DIV/0! | #DIV/0! | #DIV/0! | #DIV/0! | #DIV/0! | 1 | --- | --- | --- | --- | No U |  |  |  | #N/A | #N/A | ---
--- | 129 | --- | --- |  |  | --- | --- | --- | --- | --- |  | 0 | 1000 | #DIV/0! | #DIV/0! | #DIV/0! | #DIV/0! | #DIV/0! | 1 | --- | --- | --- | --- | No U |  |  |  | #N/A | #N/A | ---
--- | 130 | --- | --- |  |  | --- | --- | --- | --- | --- |  | 0 | 1000 | #DIV/0! | #DIV/0! | #DIV/0! | #DIV/0! | #DIV/0! | 1 | --- | --- | --- | --- | No U |  |  |  | #N/A | #N/A | ---
--- | 131 | --- | --- |  |  | --- | --- | --- | --- | --- |  | 0 | 1000 | #DIV/0! | #DIV/0! | #DIV/0! | #DIV/0! | #DIV/0! | 1 | --- | --- | --- | --- | No U |  |  |  | #N/A | #N/A | ---
--- | 132 | --- | --- |  |  | --- | --- | --- | --- | --- |  | 0 | 1000 | #DIV/0! | #DIV/0! | #DIV/0! | #DIV/0! | #DIV/0! | 1 | --- | --- | --- | --- | No U |  |  |  | #N/A | #N/A | ---
--- | 133 | --- | --- |  |  | --- | --- | --- | --- | --- |  | 0 | 1000 | #DIV/0! | #DIV/0! | #DIV/0! | #DIV/0! | #DIV/0! | 1 | --- | --- | --- | --- | No U |  |  |  | #N/A | #N/A | ---
--- | 134 | --- | --- |  |  | --- | --- | --- | --- | --- |  | 0 | 1000 | #DIV/0! | #DIV/0! | #DIV/0! | #DIV/0! | #DIV/0! | 1 | --- | --- | --- | --- | No U |  |  |  | #N/A | #N/A | ---
--- | 135 | --- | --- |  |  | --- | --- | --- | --- | --- |  | 0 | 1000 | #DIV/0! | #DIV/0! | #DIV/0! | #DIV/0! | #DIV/0! | 1 | --- | --- | --- | --- | No U |  |  |  | #N/A | #N/A | ---
--- | 136 | --- | --- |  |  | --- | --- | --- | --- | --- |  | 0 | 1000 | #DIV/0! | #DIV/0! | #DIV/0! | #DIV/0! | #DIV/0! | 1 | --- | --- | --- | --- | No U |  |  |  | #N/A | #N/A | ---
--- | 137 | --- | --- |  |  | --- | --- | --- | --- | --- |  | 0 | 1000 | #DIV/0! | #DIV/0! | #DIV/0! | #DIV/0! | #DIV/0! | 1 | --- | --- | --- | --- | No U |  |  |  | #N/A | #N/A | ---
--- | 138 | --- | --- |  |  | --- | --- | --- | --- | --- |  | 0 | 1000 | #DIV/0! | #DIV/0! | #DIV/0! | #DIV/0! | #DIV/0! | 1 | --- | --- | --- | --- | No U |  |  |  | #N/A | #N/A | ---
--- | 139 | --- | --- |  |  | --- | --- | --- | --- | --- |  | 0 | 1000 | #DIV/0! | #DIV/0! | #DIV/0! | #DIV/0! | #DIV/0! | 1 | --- | --- | --- | --- | No U |  |  |  | #N/A | #N/A | ---
--- | 140 | --- | --- |  |  | --- | --- | --- | --- | --- |  | 0 | 1000 | #DIV/0! | #DIV/0! | #DIV/0! | #DIV/0! | #DIV/0! | 1 | --- | --- | --- | --- | No U |  |  |  | #N/A | #N/A | ---
--- | 141 | --- | --- |  |  | --- | --- | --- | --- | --- |  | 0 | 1000 | #DIV/0! | #DIV/0! | #DIV/0! | #DIV/0! | #DIV/0! | 1 | --- | --- | --- | --- | No U |  |  |  | #N/A | #N/A | ---
--- | 142 | --- | --- |  |  | --- | --- | --- | --- | --- |  | 0 | 1000 | #DIV/0! | #DIV/0! | #DIV/0! | #DIV/0! | #DIV/0! | 1 | --- | --- | --- | --- | No U |  |  |  | #N/A | #N/A | ---
--- | 143 | --- | --- |  |  | --- | --- | --- | --- | --- |  | 0 | 1000 | #DIV/0! | #DIV/0! | #DIV/0! | #DIV/0! | #DIV/0! | 1 | --- | --- | --- | --- | No U |  |  |  | #N/A | #N/A | ---
--- | 144 | --- | --- |  |  | --- | --- | --- | --- | --- |  | 0 | 1000 | #DIV/0! | #DIV/0! | #DIV/0! | #DIV/0! | #DIV/0! | 1 | --- | --- | --- | --- | No U |  |  |  | #N/A | #N/A | ---
--- | 145 | --- | --- |  |  | --- | --- | --- | --- | --- |  | 0 | 1000 | #DIV/0! | #DIV/0! | #DIV/0! | #DIV/0! | #DIV/0! | 1 | --- | --- | --- | --- | No U |  |  |  | #N/A | #N/A | ---
--- | 146 | --- | --- |  |  | --- | --- | --- | --- | --- |  | 0 | 1000 | #DIV/0! | #DIV/0! | #DIV/0! | #DIV/0! | #DIV/0! | 1 | --- | --- | --- | --- | No U |  |  |  | #N/A | #N/A | ---
--- | 147 | --- | --- |  |  | --- | --- | --- | --- | --- |  | 0 | 1000 | #DIV/0! | #DIV/0! | #DIV/0! | #DIV/0! | #DIV/0! | 1 | --- | --- | --- | --- | No U |  |  |  | #N/A | #N/A | ---
--- | 148 | --- | --- |  |  | --- | --- | --- | --- | --- |  | 0 | 1000 | #DIV/0! | #DIV/0! | #DIV/0! | #DIV/0! | #DIV/0! | 1 | --- | --- | --- | --- | No U |  |  |  | #N/A | #N/A | ---
--- | 149 | --- | --- |  |  | --- | --- | --- | --- | --- |  | 0 | 1000 | #DIV/0! | #DIV/0! | #DIV/0! | #DIV/0! | #DIV/0! | 1 | --- | --- | --- | --- | No U |  |  |  | #N/A | #N/A | ---
--- | 150 | --- | --- |  |  | --- | --- | --- | --- | --- |  | 0 | 1000 | #DIV/0! | #DIV/0! | #DIV/0! | #DIV/0! | #DIV/0! | 1 | --- | --- | --- | --- | No U |  |  |  | #N/A | #N/A | ---
Note on P1: kref is determined by the effective degrees of freedom of the PT/ILC as calculated in N3.
Note on D2: The number of decimals set here is used only for graphing purposes so that the number of decimals of the accepted value and associated uncertainty are kept under control. This setting does NOT affect values on the data page. Until overwritten, it will default to 3 significant digits using a calculation based on the reference value uncertainty.
Note on J2: This value will be used as the multiplier for the Pn test calcuations: Typical values: Volume: 1 Mass & Length: 3
Note on G3: If this cell has red hash marks, the Planned SOP cell on the Cover tab has not been completed.
Note on I3: Units in list are typical units seen in U.S. PT/ILCs. Conversion factors can be found in NIST SP 811, NIST HB 44 and NIST SP 1038.
Note on I4: Select the reference value from the list. Some values may require entry of value or equation in columns AV and AW.
Note on I6: Enter the source of the tolerance.
Note on G7: If cell is bright yellow Uref is more than the allowable portion of the assigned tolerance.
Note on M7: Equations may be entered.
Note on M8: Equations may be entered.
Note on A28: Hide lines with no data to prevent blank spaces in charts. Highlight the empty lines, right click and select 'Hide". To unhide lines highlight the lines above and below those hidden, right click and select 'Unhide'. To add additional data, graph and E(n)&P(n) pages, select all three page tabs by clicking on the Data tab, holding down the shift key and then clicking the E(n)&P(n) tab. Then right click one of the tabs and select Move or Copy. In the window that opens click the 'Make a copy' box then follow the instructions. WARNING: Failure to copy these pages as a group will result in a great deal of additional work to make the graphs. Copying as a group will maintain the automation of the chart titles.
Note on L28: Use '#' to indicate the values that are to be excluded from the Adjusted Statistics. Select any suspected blunders and then only conduct ONE iteration of all values that are outside of two standard deviations and noted in the suggested box above.
Note on G29: OWM SOP references: ISO/IEC 17043, Annex B, Eqn B.1. (ISO 13528, Eqn 11 (9.3.1)
Note on H29: Normalized Error, E(n): OWM SOP uses absolute value to graph on histogram with limit of one; References: ISO/IEC 17043, Annex B, Eqn B.6. (ISO 13528, Eqn 20 (9.7)
Note on I29: Normalized Precision, P(n): OWM SOP uses absolute value to graph on histogram with limit of one; This decision rule for conformity assessment is a unique OWM normalized precision assessment to evaluate compliance with ISO/IEC 17025 and Decision Rules compliance.
Note on J29: Z score: value may be used by the laboratory to assess bias with respect to the adjusted standard deviation of the PT; References: ISO/IEC 17043, Annex B, Eqn B.3. (ISO 13528, Eqn 14 (9.4.1)

## Data (28)
Use | 33 | % of the tolerance to set % of tolerance to be used on graph page. Enter as whole value (e.g. 10 = 10 %). | [9 empty] | ub of PT: | #DIV/0! | kref: | #DIV/0! | [6 empty] | Excluded data:
|  | Round accepted value and Uncertainty to | 0 | decimal places (applies to Graphs only). |  |  | Multiplier for Pn test: |  | 3 |  |  | Effective d.f. for Uref: | #DIV/0! | [22 empty] | List for Ref value Selection
| Region: | 0 |  | Procedure: |  |  | Units | units |  |  |  |  | Insert summary page for each participant showing En & Pn
| Reporting Year: | 0 |  | Accepted Reference Value: |  | #DIV/0! | Ref. source: | Wt'd Mean±Trm'd Avg U |  |  | If reference value is from a calibration or other source.
| Round Robin: |  |  | U of Ref. Value(kref*upt): |  | 0 | Tolerance: | value | units
| Artifact ID: | 0 |  |  |  |  | Tol. Source: | 0 | 0 |  | Source: | [10 empty] | Analyst's aid: | [13 empty] | Source | Value | U(k=2)
| PT Identification: | 0 |  |  | P(n) of Uref: | #VALUE! |  |  |  |  | Value: |  | units | [22 empty] | Adjusted Mean | #DIV/0! | #NUM!
[5 empty] | Description: | [5 empty] | U(k=2): |  | units | [22 empty] | Adjusted Mean w/ub | #DIV/0! | #DIV/0!
[36 empty] | 0 | 0 | 0
DATA ANALYSIS (Used after visual assessment of data when selecting appropriate reference value.) | [35 empty] | Mean of Accredited Labs & Avg U | Enter Equation | Enter Equation
Initial Statistics: |  |  | Do not change the Initial Statistics calculations! Initial Statistics are used to assess the group distribution and evaluate initial choices for reference values. | [7 empty] | Analyst's aid: | [24 empty] | Wt'd Mean±Trm'd Avg U | #DIV/0! | 0
Mean: |  | #DIV/0! | [8 empty] | Likely candidates to be excluded from calculation of Adjusted Values: If you agree, enter the # symbol in column L for each value to be excluded. |  | None
Median: |  | #NUM! | E(n): Normalized Error; evaluates bias vs. combined uncertainties. | [32 empty] | End of List
Max: |  | 0 | P(n): Normalized Precision; evaluates uncertainty vs. tolerance.
Min: |  | 0 | Typically, Adjusted Statistics include only those values that are designated the Official Laboratory Value, pass E(n), pass P(n), and are within 2 standard deviations of the Initial Statistics Mean value.
Range: |  | 0 | [31 empty] | Excluded data list
Standard Deviation: |  | #DIV/0! | Adjusted Statistics are used for assessing and selecting a PT/ILC Reference value.
SD of Initial Mean: |  | #DIV/0! | 0 | values were included in the Adjusted Statistics: | [17 empty] | The cells in this box are used to create the titles and legend information for the graphs. DO NOT DELETE! | [11 empty] | #
Adjusted Statistics: |  |  | 0 | values were NOT included in the Adjusted Statistics: | [17 empty] | Accepted value ± Uref |  |  |  | Accepted Value ± 33 % tol
Mean: |  | #DIV/0! | Official values not included in the Adjusted Statistics: | [18 empty] | #DIV/0!
Median: |  | #NUM! | None | [18 empty] | PT ID: 0 0 0, 0 E(n) & P(n)
Max: |  | 0
Min: |  | 0
Range: |  | 0
Standard Deviation: |  | #DIV/0!
SD of Adjusted Mean: |  | #DIV/0!
| k (adjusted) (-1 df)= | #NUM! | [24 empty] | Values included in Adjusted Statistics | Failing Values excluded from Adjusted Statistics | Unofficial values not included in adjusted stats |  | ub for values included in Adjusted Statistics | d.f. for values included in Adjusted Statistics | Values included in Initial Statistics |  | Weighted Mean Calcs
DATA and PERFORMANCE ANALYSIS |  |  |  | En and Pn values highlighted in Red (dark shading) are performance failures. Values highlighted in Yellow (light shading) are values of concern. The Z Score is not used for Pass/Fail at this time. | [6 empty] | Remove from Adjusted (#) |  | d.f. for ub of lab |  | Accepted Value + Uref | Accepted Value - Uref | Accepted Value + 33 % tol | Accepted Value - 33 % tol | E(n) & P(n) Limit |  | Decision process |  |  |  | Adjusted Statistics Participants |  |  |  |  | Include in Initial (*) |  |  |  |  | Values Passing tests | Assoc U | Weights 1/Assoc. U | Value/U
Date of Test | # | Participant ID * - Official Value | SOP Used | Reported Value | Uncertainty | Difference (D) from Reference value | E(n) Pass < 1 | P(n) Pass < 1 | Z Score (D/SPT) | Mean ± 2 s.d. |  | ub of Lab |  | Accepted Value | [5 empty] | Calculated P(n) | 2SD | Pn | En | Included | Suggested to exclude | Actually excluded
--- | 1 | --- | --- |  |  | --- | --- | --- | --- | --- |  | 0 | 1000 | #DIV/0! | #DIV/0! | #DIV/0! | #DIV/0! | #DIV/0! | 1 | --- | --- | --- | --- | No U |  |  |  | #N/A | #N/A | ---
--- | 2 | --- | --- |  |  | --- | --- | --- | --- | --- |  | 0 | 1000 | #DIV/0! | #DIV/0! | #DIV/0! | #DIV/0! | #DIV/0! | 1 | --- | --- | --- | --- | No U |  |  |  | #N/A | #N/A | ---
--- | 3 | --- | --- |  |  | --- | --- | --- | --- | --- |  | 0 | 1000 | #DIV/0! | #DIV/0! | #DIV/0! | #DIV/0! | #DIV/0! | 1 | --- | --- | --- | --- | No U |  |  |  | #N/A | #N/A | ---
--- | 4 | --- | --- |  |  | --- | --- | --- | --- | --- |  | 0 | 1000 | #DIV/0! | #DIV/0! | #DIV/0! | #DIV/0! | #DIV/0! | 1 | --- | --- | --- | --- | No U |  |  |  | #N/A | #N/A | ---
--- | 5 | --- | --- |  |  | --- | --- | --- | --- | --- |  | 0 | 1000 | #DIV/0! | #DIV/0! | #DIV/0! | #DIV/0! | #DIV/0! | 1 | --- | --- | --- | --- | No U |  |  |  | #N/A | #N/A | ---
--- | 6 | --- | --- |  |  | --- | --- | --- | --- | --- |  | 0 | 1000 | #DIV/0! | #DIV/0! | #DIV/0! | #DIV/0! | #DIV/0! | 1 | --- | --- | --- | --- | No U |  |  |  | #N/A | #N/A | ---
--- | 7 | --- | --- |  |  | --- | --- | --- | --- | --- |  | 0 | 1000 | #DIV/0! | #DIV/0! | #DIV/0! | #DIV/0! | #DIV/0! | 1 | --- | --- | --- | --- | No U |  |  |  | #N/A | #N/A | ---
--- | 8 | --- | --- |  |  | --- | --- | --- | --- | --- |  | 0 | 1000 | #DIV/0! | #DIV/0! | #DIV/0! | #DIV/0! | #DIV/0! | 1 | --- | --- | --- | --- | No U |  |  |  | #N/A | #N/A | ---
--- | 9 | --- | --- |  |  | --- | --- | --- | --- | --- |  | 0 | 1000 | #DIV/0! | #DIV/0! | #DIV/0! | #DIV/0! | #DIV/0! | 1 | --- | --- | --- | --- | No U |  |  |  | #N/A | #N/A | ---
--- | 10 | --- | --- |  |  | --- | --- | --- | --- | --- |  | 0 | 1000 | #DIV/0! | #DIV/0! | #DIV/0! | #DIV/0! | #DIV/0! | 1 | --- | --- | --- | --- | No U |  |  |  | #N/A | #N/A | ---
--- | 11 | --- | --- |  |  | --- | --- | --- | --- | --- |  | 0 | 1000 | #DIV/0! | #DIV/0! | #DIV/0! | #DIV/0! | #DIV/0! | 1 | --- | --- | --- | --- | No U |  |  |  | #N/A | #N/A | ---
--- | 12 | --- | --- |  |  | --- | --- | --- | --- | --- |  | 0 | 1000 | #DIV/0! | #DIV/0! | #DIV/0! | #DIV/0! | #DIV/0! | 1 | --- | --- | --- | --- | No U |  |  |  | #N/A | #N/A | ---
--- | 13 | --- | --- |  |  | --- | --- | --- | --- | --- |  | 0 | 1000 | #DIV/0! | #DIV/0! | #DIV/0! | #DIV/0! | #DIV/0! | 1 | --- | --- | --- | --- | No U |  |  |  | #N/A | #N/A | ---
--- | 14 | --- | --- |  |  | --- | --- | --- | --- | --- |  | 0 | 1000 | #DIV/0! | #DIV/0! | #DIV/0! | #DIV/0! | #DIV/0! | 1 | --- | --- | --- | --- | No U |  |  |  | #N/A | #N/A | ---
--- | 15 | --- | --- |  |  | --- | --- | --- | --- | --- |  | 0 | 1000 | #DIV/0! | #DIV/0! | #DIV/0! | #DIV/0! | #DIV/0! | 1 | --- | --- | --- | --- | No U |  |  |  | #N/A | #N/A | ---
--- | 16 | --- | --- |  |  | --- | --- | --- | --- | --- |  | 0 | 1000 | #DIV/0! | #DIV/0! | #DIV/0! | #DIV/0! | #DIV/0! | 1 | --- | --- | --- | --- | No U |  |  |  | #N/A | #N/A | ---
--- | 17 | --- | --- |  |  | --- | --- | --- | --- | --- |  | 0 | 1000 | #DIV/0! | #DIV/0! | #DIV/0! | #DIV/0! | #DIV/0! | 1 | --- | --- | --- | --- | No U |  |  |  | #N/A | #N/A | ---
--- | 18 | --- | --- |  |  | --- | --- | --- | --- | --- |  | 0 | 1000 | #DIV/0! | #DIV/0! | #DIV/0! | #DIV/0! | #DIV/0! | 1 | --- | --- | --- | --- | No U |  |  |  | #N/A | #N/A | ---
--- | 19 | --- | --- |  |  | --- | --- | --- | --- | --- |  | 0 | 1000 | #DIV/0! | #DIV/0! | #DIV/0! | #DIV/0! | #DIV/0! | 1 | --- | --- | --- | --- | No U |  |  |  | #N/A | #N/A | ---
--- | 20 | --- | --- |  |  | --- | --- | --- | --- | --- |  | 0 | 1000 | #DIV/0! | #DIV/0! | #DIV/0! | #DIV/0! | #DIV/0! | 1 | --- | --- | --- | --- | No U |  |  |  | #N/A | #N/A | ---
--- | 21 | --- | --- |  |  | --- | --- | --- | --- | --- |  | 0 | 1000 | #DIV/0! | #DIV/0! | #DIV/0! | #DIV/0! | #DIV/0! | 1 | --- | --- | --- | --- | No U |  |  |  | #N/A | #N/A | ---
--- | 22 | --- | --- |  |  | --- | --- | --- | --- | --- |  | 0 | 1000 | #DIV/0! | #DIV/0! | #DIV/0! | #DIV/0! | #DIV/0! | 1 | --- | --- | --- | --- | No U |  |  |  | #N/A | #N/A | ---
--- | 23 | --- | --- |  |  | --- | --- | --- | --- | --- |  | 0 | 1000 | #DIV/0! | #DIV/0! | #DIV/0! | #DIV/0! | #DIV/0! | 1 | --- | --- | --- | --- | No U |  |  |  | #N/A | #N/A | ---
--- | 24 | --- | --- |  |  | --- | --- | --- | --- | --- |  | 0 | 1000 | #DIV/0! | #DIV/0! | #DIV/0! | #DIV/0! | #DIV/0! | 1 | --- | --- | --- | --- | No U |  |  |  | #N/A | #N/A | ---
--- | 25 | --- | --- |  |  | --- | --- | --- | --- | --- |  | 0 | 1000 | #DIV/0! | #DIV/0! | #DIV/0! | #DIV/0! | #DIV/0! | 1 | --- | --- | --- | --- | No U |  |  |  | #N/A | #N/A | ---
--- | 26 | --- | --- |  |  | --- | --- | --- | --- | --- |  | 0 | 1000 | #DIV/0! | #DIV/0! | #DIV/0! | #DIV/0! | #DIV/0! | 1 | --- | --- | --- | --- | No U |  |  |  | #N/A | #N/A | ---
--- | 27 | --- | --- |  |  | --- | --- | --- | --- | --- |  | 0 | 1000 | #DIV/0! | #DIV/0! | #DIV/0! | #DIV/0! | #DIV/0! | 1 | --- | --- | --- | --- | No U |  |  |  | #N/A | #N/A | ---
--- | 28 | --- | --- |  |  | --- | --- | --- | --- | --- |  | 0 | 1000 | #DIV/0! | #DIV/0! | #DIV/0! | #DIV/0! | #DIV/0! | 1 | --- | --- | --- | --- | No U |  |  |  | #N/A | #N/A | ---
--- | 29 | --- | --- |  |  | --- | --- | --- | --- | --- |  | 0 | 1000 | #DIV/0! | #DIV/0! | #DIV/0! | #DIV/0! | #DIV/0! | 1 | --- | --- | --- | --- | No U |  |  |  | #N/A | #N/A | ---
--- | 30 | --- | --- |  |  | --- | --- | --- | --- | --- |  | 0 | 1000 | #DIV/0! | #DIV/0! | #DIV/0! | #DIV/0! | #DIV/0! | 1 | --- | --- | --- | --- | No U |  |  |  | #N/A | #N/A | ---
--- | 31 | --- | --- |  |  | --- | --- | --- | --- | --- |  | 0 | 1000 | #DIV/0! | #DIV/0! | #DIV/0! | #DIV/0! | #DIV/0! | 1 | --- | --- | --- | --- | No U |  |  |  | #N/A | #N/A | ---
--- | 32 | --- | --- |  |  | --- | --- | --- | --- | --- |  | 0 | 1000 | #DIV/0! | #DIV/0! | #DIV/0! | #DIV/0! | #DIV/0! | 1 | --- | --- | --- | --- | No U |  |  |  | #N/A | #N/A | ---
--- | 33 | --- | --- |  |  | --- | --- | --- | --- | --- |  | 0 | 1000 | #DIV/0! | #DIV/0! | #DIV/0! | #DIV/0! | #DIV/0! | 1 | --- | --- | --- | --- | No U |  |  |  | #N/A | #N/A | ---
--- | 34 | --- | --- |  |  | --- | --- | --- | --- | --- |  | 0 | 1000 | #DIV/0! | #DIV/0! | #DIV/0! | #DIV/0! | #DIV/0! | 1 | --- | --- | --- | --- | No U |  |  |  | #N/A | #N/A | ---
--- | 35 | --- | --- |  |  | --- | --- | --- | --- | --- |  | 0 | 1000 | #DIV/0! | #DIV/0! | #DIV/0! | #DIV/0! | #DIV/0! | 1 | --- | --- | --- | --- | No U |  |  |  | #N/A | #N/A | ---
--- | 36 | --- | --- |  |  | --- | --- | --- | --- | --- |  | 0 | 1000 | #DIV/0! | #DIV/0! | #DIV/0! | #DIV/0! | #DIV/0! | 1 | --- | --- | --- | --- | No U |  |  |  | #N/A | #N/A | ---
--- | 37 | --- | --- |  |  | --- | --- | --- | --- | --- |  | 0 | 1000 | #DIV/0! | #DIV/0! | #DIV/0! | #DIV/0! | #DIV/0! | 1 | --- | --- | --- | --- | No U |  |  |  | #N/A | #N/A | ---
--- | 38 | --- | --- |  |  | --- | --- | --- | --- | --- |  | 0 | 1000 | #DIV/0! | #DIV/0! | #DIV/0! | #DIV/0! | #DIV/0! | 1 | --- | --- | --- | --- | No U |  |  |  | #N/A | #N/A | ---
--- | 39 | --- | --- |  |  | --- | --- | --- | --- | --- |  | 0 | 1000 | #DIV/0! | #DIV/0! | #DIV/0! | #DIV/0! | #DIV/0! | 1 | --- | --- | --- | --- | No U |  |  |  | #N/A | #N/A | ---
--- | 40 | --- | --- |  |  | --- | --- | --- | --- | --- |  | 0 | 1000 | #DIV/0! | #DIV/0! | #DIV/0! | #DIV/0! | #DIV/0! | 1 | --- | --- | --- | --- | No U |  |  |  | #N/A | #N/A | ---
--- | 41 | --- | --- |  |  | --- | --- | --- | --- | --- |  | 0 | 1000 | #DIV/0! | #DIV/0! | #DIV/0! | #DIV/0! | #DIV/0! | 1 | --- | --- | --- | --- | No U |  |  |  | #N/A | #N/A | ---
--- | 42 | --- | --- |  |  | --- | --- | --- | --- | --- |  | 0 | 1000 | #DIV/0! | #DIV/0! | #DIV/0! | #DIV/0! | #DIV/0! | 1 | --- | --- | --- | --- | No U |  |  |  | #N/A | #N/A | ---
--- | 43 | --- | --- |  |  | --- | --- | --- | --- | --- |  | 0 | 1000 | #DIV/0! | #DIV/0! | #DIV/0! | #DIV/0! | #DIV/0! | 1 | --- | --- | --- | --- | No U |  |  |  | #N/A | #N/A | ---
--- | 44 | --- | --- |  |  | --- | --- | --- | --- | --- |  | 0 | 1000 | #DIV/0! | #DIV/0! | #DIV/0! | #DIV/0! | #DIV/0! | 1 | --- | --- | --- | --- | No U |  |  |  | #N/A | #N/A | ---
--- | 45 | --- | --- |  |  | --- | --- | --- | --- | --- |  | 0 | 1000 | #DIV/0! | #DIV/0! | #DIV/0! | #DIV/0! | #DIV/0! | 1 | --- | --- | --- | --- | No U |  |  |  | #N/A | #N/A | ---
--- | 46 | --- | --- |  |  | --- | --- | --- | --- | --- |  | 0 | 1000 | #DIV/0! | #DIV/0! | #DIV/0! | #DIV/0! | #DIV/0! | 1 | --- | --- | --- | --- | No U |  |  |  | #N/A | #N/A | ---
--- | 47 | --- | --- |  |  | --- | --- | --- | --- | --- |  | 0 | 1000 | #DIV/0! | #DIV/0! | #DIV/0! | #DIV/0! | #DIV/0! | 1 | --- | --- | --- | --- | No U |  |  |  | #N/A | #N/A | ---
--- | 48 | --- | --- |  |  | --- | --- | --- | --- | --- |  | 0 | 1000 | #DIV/0! | #DIV/0! | #DIV/0! | #DIV/0! | #DIV/0! | 1 | --- | --- | --- | --- | No U |  |  |  | #N/A | #N/A | ---
--- | 49 | --- | --- |  |  | --- | --- | --- | --- | --- |  | 0 | 1000 | #DIV/0! | #DIV/0! | #DIV/0! | #DIV/0! | #DIV/0! | 1 | --- | --- | --- | --- | No U |  |  |  | #N/A | #N/A | ---
--- | 50 | --- | --- |  |  | --- | --- | --- | --- | --- |  | 0 | 1000 | #DIV/0! | #DIV/0! | #DIV/0! | #DIV/0! | #DIV/0! | 1 | --- | --- | --- | --- | No U |  |  |  | #N/A | #N/A | ---
--- | 51 | --- | --- |  |  | --- | --- | --- | --- | --- |  | 0 | 1000 | #DIV/0! | #DIV/0! | #DIV/0! | #DIV/0! | #DIV/0! | 1 | --- | --- | --- | --- | No U |  |  |  | #N/A | #N/A | ---
--- | 52 | --- | --- |  |  | --- | --- | --- | --- | --- |  | 0 | 1000 | #DIV/0! | #DIV/0! | #DIV/0! | #DIV/0! | #DIV/0! | 1 | --- | --- | --- | --- | No U |  |  |  | #N/A | #N/A | ---
--- | 53 | --- | --- |  |  | --- | --- | --- | --- | --- |  | 0 | 1000 | #DIV/0! | #DIV/0! | #DIV/0! | #DIV/0! | #DIV/0! | 1 | --- | --- | --- | --- | No U |  |  |  | #N/A | #N/A | ---
--- | 54 | --- | --- |  |  | --- | --- | --- | --- | --- |  | 0 | 1000 | #DIV/0! | #DIV/0! | #DIV/0! | #DIV/0! | #DIV/0! | 1 | --- | --- | --- | --- | No U |  |  |  | #N/A | #N/A | ---
--- | 55 | --- | --- |  |  | --- | --- | --- | --- | --- |  | 0 | 1000 | #DIV/0! | #DIV/0! | #DIV/0! | #DIV/0! | #DIV/0! | 1 | --- | --- | --- | --- | No U |  |  |  | #N/A | #N/A | ---
--- | 56 | --- | --- |  |  | --- | --- | --- | --- | --- |  | 0 | 1000 | #DIV/0! | #DIV/0! | #DIV/0! | #DIV/0! | #DIV/0! | 1 | --- | --- | --- | --- | No U |  |  |  | #N/A | #N/A | ---
--- | 57 | --- | --- |  |  | --- | --- | --- | --- | --- |  | 0 | 1000 | #DIV/0! | #DIV/0! | #DIV/0! | #DIV/0! | #DIV/0! | 1 | --- | --- | --- | --- | No U |  |  |  | #N/A | #N/A | ---
--- | 58 | --- | --- |  |  | --- | --- | --- | --- | --- |  | 0 | 1000 | #DIV/0! | #DIV/0! | #DIV/0! | #DIV/0! | #DIV/0! | 1 | --- | --- | --- | --- | No U |  |  |  | #N/A | #N/A | ---
--- | 59 | --- | --- |  |  | --- | --- | --- | --- | --- |  | 0 | 1000 | #DIV/0! | #DIV/0! | #DIV/0! | #DIV/0! | #DIV/0! | 1 | --- | --- | --- | --- | No U |  |  |  | #N/A | #N/A | ---
--- | 60 | --- | --- |  |  | --- | --- | --- | --- | --- |  | 0 | 1000 | #DIV/0! | #DIV/0! | #DIV/0! | #DIV/0! | #DIV/0! | 1 | --- | --- | --- | --- | No U |  |  |  | #N/A | #N/A | ---
--- | 61 | --- | --- |  |  | --- | --- | --- | --- | --- |  | 0 | 1000 | #DIV/0! | #DIV/0! | #DIV/0! | #DIV/0! | #DIV/0! | 1 | --- | --- | --- | --- | No U |  |  |  | #N/A | #N/A | ---
--- | 62 | --- | --- |  |  | --- | --- | --- | --- | --- |  | 0 | 1000 | #DIV/0! | #DIV/0! | #DIV/0! | #DIV/0! | #DIV/0! | 1 | --- | --- | --- | --- | No U |  |  |  | #N/A | #N/A | ---
--- | 63 | --- | --- |  |  | --- | --- | --- | --- | --- |  | 0 | 1000 | #DIV/0! | #DIV/0! | #DIV/0! | #DIV/0! | #DIV/0! | 1 | --- | --- | --- | --- | No U |  |  |  | #N/A | #N/A | ---
--- | 64 | --- | --- |  |  | --- | --- | --- | --- | --- |  | 0 | 1000 | #DIV/0! | #DIV/0! | #DIV/0! | #DIV/0! | #DIV/0! | 1 | --- | --- | --- | --- | No U |  |  |  | #N/A | #N/A | ---
--- | 65 | --- | --- |  |  | --- | --- | --- | --- | --- |  | 0 | 1000 | #DIV/0! | #DIV/0! | #DIV/0! | #DIV/0! | #DIV/0! | 1 | --- | --- | --- | --- | No U |  |  |  | #N/A | #N/A | ---
--- | 66 | --- | --- |  |  | --- | --- | --- | --- | --- |  | 0 | 1000 | #DIV/0! | #DIV/0! | #DIV/0! | #DIV/0! | #DIV/0! | 1 | --- | --- | --- | --- | No U |  |  |  | #N/A | #N/A | ---
--- | 67 | --- | --- |  |  | --- | --- | --- | --- | --- |  | 0 | 1000 | #DIV/0! | #DIV/0! | #DIV/0! | #DIV/0! | #DIV/0! | 1 | --- | --- | --- | --- | No U |  |  |  | #N/A | #N/A | ---
--- | 68 | --- | --- |  |  | --- | --- | --- | --- | --- |  | 0 | 1000 | #DIV/0! | #DIV/0! | #DIV/0! | #DIV/0! | #DIV/0! | 1 | --- | --- | --- | --- | No U |  |  |  | #N/A | #N/A | ---
--- | 69 | --- | --- |  |  | --- | --- | --- | --- | --- |  | 0 | 1000 | #DIV/0! | #DIV/0! | #DIV/0! | #DIV/0! | #DIV/0! | 1 | --- | --- | --- | --- | No U |  |  |  | #N/A | #N/A | ---
--- | 70 | --- | --- |  |  | --- | --- | --- | --- | --- |  | 0 | 1000 | #DIV/0! | #DIV/0! | #DIV/0! | #DIV/0! | #DIV/0! | 1 | --- | --- | --- | --- | No U |  |  |  | #N/A | #N/A | ---
--- | 71 | --- | --- |  |  | --- | --- | --- | --- | --- |  | 0 | 1000 | #DIV/0! | #DIV/0! | #DIV/0! | #DIV/0! | #DIV/0! | 1 | --- | --- | --- | --- | No U |  |  |  | #N/A | #N/A | ---
--- | 72 | --- | --- |  |  | --- | --- | --- | --- | --- |  | 0 | 1000 | #DIV/0! | #DIV/0! | #DIV/0! | #DIV/0! | #DIV/0! | 1 | --- | --- | --- | --- | No U |  |  |  | #N/A | #N/A | ---
--- | 73 | --- | --- |  |  | --- | --- | --- | --- | --- |  | 0 | 1000 | #DIV/0! | #DIV/0! | #DIV/0! | #DIV/0! | #DIV/0! | 1 | --- | --- | --- | --- | No U |  |  |  | #N/A | #N/A | ---
--- | 74 | --- | --- |  |  | --- | --- | --- | --- | --- |  | 0 | 1000 | #DIV/0! | #DIV/0! | #DIV/0! | #DIV/0! | #DIV/0! | 1 | --- | --- | --- | --- | No U |  |  |  | #N/A | #N/A | ---
--- | 75 | --- | --- |  |  | --- | --- | --- | --- | --- |  | 0 | 1000 | #DIV/0! | #DIV/0! | #DIV/0! | #DIV/0! | #DIV/0! | 1 | --- | --- | --- | --- | No U |  |  |  | #N/A | #N/A | ---
--- | 76 | --- | --- |  |  | --- | --- | --- | --- | --- |  | 0 | 1000 | #DIV/0! | #DIV/0! | #DIV/0! | #DIV/0! | #DIV/0! | 1 | --- | --- | --- | --- | No U |  |  |  | #N/A | #N/A | ---
--- | 77 | --- | --- |  |  | --- | --- | --- | --- | --- |  | 0 | 1000 | #DIV/0! | #DIV/0! | #DIV/0! | #DIV/0! | #DIV/0! | 1 | --- | --- | --- | --- | No U |  |  |  | #N/A | #N/A | ---
--- | 78 | --- | --- |  |  | --- | --- | --- | --- | --- |  | 0 | 1000 | #DIV/0! | #DIV/0! | #DIV/0! | #DIV/0! | #DIV/0! | 1 | --- | --- | --- | --- | No U |  |  |  | #N/A | #N/A | ---
--- | 79 | --- | --- |  |  | --- | --- | --- | --- | --- |  | 0 | 1000 | #DIV/0! | #DIV/0! | #DIV/0! | #DIV/0! | #DIV/0! | 1 | --- | --- | --- | --- | No U |  |  |  | #N/A | #N/A | ---
--- | 80 | --- | --- |  |  | --- | --- | --- | --- | --- |  | 0 | 1000 | #DIV/0! | #DIV/0! | #DIV/0! | #DIV/0! | #DIV/0! | 1 | --- | --- | --- | --- | No U |  |  |  | #N/A | #N/A | ---
--- | 81 | --- | --- |  |  | --- | --- | --- | --- | --- |  | 0 | 1000 | #DIV/0! | #DIV/0! | #DIV/0! | #DIV/0! | #DIV/0! | 1 | --- | --- | --- | --- | No U |  |  |  | #N/A | #N/A | ---
--- | 82 | --- | --- |  |  | --- | --- | --- | --- | --- |  | 0 | 1000 | #DIV/0! | #DIV/0! | #DIV/0! | #DIV/0! | #DIV/0! | 1 | --- | --- | --- | --- | No U |  |  |  | #N/A | #N/A | ---
--- | 83 | --- | --- |  |  | --- | --- | --- | --- | --- |  | 0 | 1000 | #DIV/0! | #DIV/0! | #DIV/0! | #DIV/0! | #DIV/0! | 1 | --- | --- | --- | --- | No U |  |  |  | #N/A | #N/A | ---
--- | 84 | --- | --- |  |  | --- | --- | --- | --- | --- |  | 0 | 1000 | #DIV/0! | #DIV/0! | #DIV/0! | #DIV/0! | #DIV/0! | 1 | --- | --- | --- | --- | No U |  |  |  | #N/A | #N/A | ---
--- | 85 | --- | --- |  |  | --- | --- | --- | --- | --- |  | 0 | 1000 | #DIV/0! | #DIV/0! | #DIV/0! | #DIV/0! | #DIV/0! | 1 | --- | --- | --- | --- | No U |  |  |  | #N/A | #N/A | ---
--- | 86 | --- | --- |  |  | --- | --- | --- | --- | --- |  | 0 | 1000 | #DIV/0! | #DIV/0! | #DIV/0! | #DIV/0! | #DIV/0! | 1 | --- | --- | --- | --- | No U |  |  |  | #N/A | #N/A | ---
--- | 87 | --- | --- |  |  | --- | --- | --- | --- | --- |  | 0 | 1000 | #DIV/0! | #DIV/0! | #DIV/0! | #DIV/0! | #DIV/0! | 1 | --- | --- | --- | --- | No U |  |  |  | #N/A | #N/A | ---
--- | 88 | --- | --- |  |  | --- | --- | --- | --- | --- |  | 0 | 1000 | #DIV/0! | #DIV/0! | #DIV/0! | #DIV/0! | #DIV/0! | 1 | --- | --- | --- | --- | No U |  |  |  | #N/A | #N/A | ---
--- | 89 | --- | --- |  |  | --- | --- | --- | --- | --- |  | 0 | 1000 | #DIV/0! | #DIV/0! | #DIV/0! | #DIV/0! | #DIV/0! | 1 | --- | --- | --- | --- | No U |  |  |  | #N/A | #N/A | ---
--- | 90 | --- | --- |  |  | --- | --- | --- | --- | --- |  | 0 | 1000 | #DIV/0! | #DIV/0! | #DIV/0! | #DIV/0! | #DIV/0! | 1 | --- | --- | --- | --- | No U |  |  |  | #N/A | #N/A | ---
--- | 91 | --- | --- |  |  | --- | --- | --- | --- | --- |  | 0 | 1000 | #DIV/0! | #DIV/0! | #DIV/0! | #DIV/0! | #DIV/0! | 1 | --- | --- | --- | --- | No U |  |  |  | #N/A | #N/A | ---
--- | 92 | --- | --- |  |  | --- | --- | --- | --- | --- |  | 0 | 1000 | #DIV/0! | #DIV/0! | #DIV/0! | #DIV/0! | #DIV/0! | 1 | --- | --- | --- | --- | No U |  |  |  | #N/A | #N/A | ---
--- | 93 | --- | --- |  |  | --- | --- | --- | --- | --- |  | 0 | 1000 | #DIV/0! | #DIV/0! | #DIV/0! | #DIV/0! | #DIV/0! | 1 | --- | --- | --- | --- | No U |  |  |  | #N/A | #N/A | ---
--- | 94 | --- | --- |  |  | --- | --- | --- | --- | --- |  | 0 | 1000 | #DIV/0! | #DIV/0! | #DIV/0! | #DIV/0! | #DIV/0! | 1 | --- | --- | --- | --- | No U |  |  |  | #N/A | #N/A | ---
--- | 95 | --- | --- |  |  | --- | --- | --- | --- | --- |  | 0 | 1000 | #DIV/0! | #DIV/0! | #DIV/0! | #DIV/0! | #DIV/0! | 1 | --- | --- | --- | --- | No U |  |  |  | #N/A | #N/A | ---
--- | 96 | --- | --- |  |  | --- | --- | --- | --- | --- |  | 0 | 1000 | #DIV/0! | #DIV/0! | #DIV/0! | #DIV/0! | #DIV/0! | 1 | --- | --- | --- | --- | No U |  |  |  | #N/A | #N/A | ---
--- | 97 | --- | --- |  |  | --- | --- | --- | --- | --- |  | 0 | 1000 | #DIV/0! | #DIV/0! | #DIV/0! | #DIV/0! | #DIV/0! | 1 | --- | --- | --- | --- | No U |  |  |  | #N/A | #N/A | ---
--- | 98 | --- | --- |  |  | --- | --- | --- | --- | --- |  | 0 | 1000 | #DIV/0! | #DIV/0! | #DIV/0! | #DIV/0! | #DIV/0! | 1 | --- | --- | --- | --- | No U |  |  |  | #N/A | #N/A | ---
--- | 99 | --- | --- |  |  | --- | --- | --- | --- | --- |  | 0 | 1000 | #DIV/0! | #DIV/0! | #DIV/0! | #DIV/0! | #DIV/0! | 1 | --- | --- | --- | --- | No U |  |  |  | #N/A | #N/A | ---
--- | 100 | --- | --- |  |  | --- | --- | --- | --- | --- |  | 0 | 1000 | #DIV/0! | #DIV/0! | #DIV/0! | #DIV/0! | #DIV/0! | 1 | --- | --- | --- | --- | No U |  |  |  | #N/A | #N/A | ---
--- | 101 | --- | --- |  |  | --- | --- | --- | --- | --- |  | 0 | 1000 | #DIV/0! | #DIV/0! | #DIV/0! | #DIV/0! | #DIV/0! | 1 | --- | --- | --- | --- | No U |  |  |  | #N/A | #N/A | ---
--- | 102 | --- | --- |  |  | --- | --- | --- | --- | --- |  | 0 | 1000 | #DIV/0! | #DIV/0! | #DIV/0! | #DIV/0! | #DIV/0! | 1 | --- | --- | --- | --- | No U |  |  |  | #N/A | #N/A | ---
--- | 103 | --- | --- |  |  | --- | --- | --- | --- | --- |  | 0 | 1000 | #DIV/0! | #DIV/0! | #DIV/0! | #DIV/0! | #DIV/0! | 1 | --- | --- | --- | --- | No U |  |  |  | #N/A | #N/A | ---
--- | 104 | --- | --- |  |  | --- | --- | --- | --- | --- |  | 0 | 1000 | #DIV/0! | #DIV/0! | #DIV/0! | #DIV/0! | #DIV/0! | 1 | --- | --- | --- | --- | No U |  |  |  | #N/A | #N/A | ---
--- | 105 | --- | --- |  |  | --- | --- | --- | --- | --- |  | 0 | 1000 | #DIV/0! | #DIV/0! | #DIV/0! | #DIV/0! | #DIV/0! | 1 | --- | --- | --- | --- | No U |  |  |  | #N/A | #N/A | ---
--- | 106 | --- | --- |  |  | --- | --- | --- | --- | --- |  | 0 | 1000 | #DIV/0! | #DIV/0! | #DIV/0! | #DIV/0! | #DIV/0! | 1 | --- | --- | --- | --- | No U |  |  |  | #N/A | #N/A | ---
--- | 107 | --- | --- |  |  | --- | --- | --- | --- | --- |  | 0 | 1000 | #DIV/0! | #DIV/0! | #DIV/0! | #DIV/0! | #DIV/0! | 1 | --- | --- | --- | --- | No U |  |  |  | #N/A | #N/A | ---
--- | 108 | --- | --- |  |  | --- | --- | --- | --- | --- |  | 0 | 1000 | #DIV/0! | #DIV/0! | #DIV/0! | #DIV/0! | #DIV/0! | 1 | --- | --- | --- | --- | No U |  |  |  | #N/A | #N/A | ---
--- | 109 | --- | --- |  |  | --- | --- | --- | --- | --- |  | 0 | 1000 | #DIV/0! | #DIV/0! | #DIV/0! | #DIV/0! | #DIV/0! | 1 | --- | --- | --- | --- | No U |  |  |  | #N/A | #N/A | ---
--- | 110 | --- | --- |  |  | --- | --- | --- | --- | --- |  | 0 | 1000 | #DIV/0! | #DIV/0! | #DIV/0! | #DIV/0! | #DIV/0! | 1 | --- | --- | --- | --- | No U |  |  |  | #N/A | #N/A | ---
--- | 111 | --- | --- |  |  | --- | --- | --- | --- | --- |  | 0 | 1000 | #DIV/0! | #DIV/0! | #DIV/0! | #DIV/0! | #DIV/0! | 1 | --- | --- | --- | --- | No U |  |  |  | #N/A | #N/A | ---
--- | 112 | --- | --- |  |  | --- | --- | --- | --- | --- |  | 0 | 1000 | #DIV/0! | #DIV/0! | #DIV/0! | #DIV/0! | #DIV/0! | 1 | --- | --- | --- | --- | No U |  |  |  | #N/A | #N/A | ---
--- | 113 | --- | --- |  |  | --- | --- | --- | --- | --- |  | 0 | 1000 | #DIV/0! | #DIV/0! | #DIV/0! | #DIV/0! | #DIV/0! | 1 | --- | --- | --- | --- | No U |  |  |  | #N/A | #N/A | ---
--- | 114 | --- | --- |  |  | --- | --- | --- | --- | --- |  | 0 | 1000 | #DIV/0! | #DIV/0! | #DIV/0! | #DIV/0! | #DIV/0! | 1 | --- | --- | --- | --- | No U |  |  |  | #N/A | #N/A | ---
--- | 115 | --- | --- |  |  | --- | --- | --- | --- | --- |  | 0 | 1000 | #DIV/0! | #DIV/0! | #DIV/0! | #DIV/0! | #DIV/0! | 1 | --- | --- | --- | --- | No U |  |  |  | #N/A | #N/A | ---
--- | 116 | --- | --- |  |  | --- | --- | --- | --- | --- |  | 0 | 1000 | #DIV/0! | #DIV/0! | #DIV/0! | #DIV/0! | #DIV/0! | 1 | --- | --- | --- | --- | No U |  |  |  | #N/A | #N/A | ---
--- | 117 | --- | --- |  |  | --- | --- | --- | --- | --- |  | 0 | 1000 | #DIV/0! | #DIV/0! | #DIV/0! | #DIV/0! | #DIV/0! | 1 | --- | --- | --- | --- | No U |  |  |  | #N/A | #N/A | ---
--- | 118 | --- | --- |  |  | --- | --- | --- | --- | --- |  | 0 | 1000 | #DIV/0! | #DIV/0! | #DIV/0! | #DIV/0! | #DIV/0! | 1 | --- | --- | --- | --- | No U |  |  |  | #N/A | #N/A | ---
--- | 119 | --- | --- |  |  | --- | --- | --- | --- | --- |  | 0 | 1000 | #DIV/0! | #DIV/0! | #DIV/0! | #DIV/0! | #DIV/0! | 1 | --- | --- | --- | --- | No U |  |  |  | #N/A | #N/A | ---
--- | 120 | --- | --- |  |  | --- | --- | --- | --- | --- |  | 0 | 1000 | #DIV/0! | #DIV/0! | #DIV/0! | #DIV/0! | #DIV/0! | 1 | --- | --- | --- | --- | No U |  |  |  | #N/A | #N/A | ---
--- | 121 | --- | --- |  |  | --- | --- | --- | --- | --- |  | 0 | 1000 | #DIV/0! | #DIV/0! | #DIV/0! | #DIV/0! | #DIV/0! | 1 | --- | --- | --- | --- | No U |  |  |  | #N/A | #N/A | ---
--- | 122 | --- | --- |  |  | --- | --- | --- | --- | --- |  | 0 | 1000 | #DIV/0! | #DIV/0! | #DIV/0! | #DIV/0! | #DIV/0! | 1 | --- | --- | --- | --- | No U |  |  |  | #N/A | #N/A | ---
--- | 123 | --- | --- |  |  | --- | --- | --- | --- | --- |  | 0 | 1000 | #DIV/0! | #DIV/0! | #DIV/0! | #DIV/0! | #DIV/0! | 1 | --- | --- | --- | --- | No U |  |  |  | #N/A | #N/A | ---
--- | 124 | --- | --- |  |  | --- | --- | --- | --- | --- |  | 0 | 1000 | #DIV/0! | #DIV/0! | #DIV/0! | #DIV/0! | #DIV/0! | 1 | --- | --- | --- | --- | No U |  |  |  | #N/A | #N/A | ---
--- | 125 | --- | --- |  |  | --- | --- | --- | --- | --- |  | 0 | 1000 | #DIV/0! | #DIV/0! | #DIV/0! | #DIV/0! | #DIV/0! | 1 | --- | --- | --- | --- | No U |  |  |  | #N/A | #N/A | ---
--- | 126 | --- | --- |  |  | --- | --- | --- | --- | --- |  | 0 | 1000 | #DIV/0! | #DIV/0! | #DIV/0! | #DIV/0! | #DIV/0! | 1 | --- | --- | --- | --- | No U |  |  |  | #N/A | #N/A | ---
--- | 127 | --- | --- |  |  | --- | --- | --- | --- | --- |  | 0 | 1000 | #DIV/0! | #DIV/0! | #DIV/0! | #DIV/0! | #DIV/0! | 1 | --- | --- | --- | --- | No U |  |  |  | #N/A | #N/A | ---
--- | 128 | --- | --- |  |  | --- | --- | --- | --- | --- |  | 0 | 1000 | #DIV/0! | #DIV/0! | #DIV/0! | #DIV/0! | #DIV/0! | 1 | --- | --- | --- | --- | No U |  |  |  | #N/A | #N/A | ---
--- | 129 | --- | --- |  |  | --- | --- | --- | --- | --- |  | 0 | 1000 | #DIV/0! | #DIV/0! | #DIV/0! | #DIV/0! | #DIV/0! | 1 | --- | --- | --- | --- | No U |  |  |  | #N/A | #N/A | ---
--- | 130 | --- | --- |  |  | --- | --- | --- | --- | --- |  | 0 | 1000 | #DIV/0! | #DIV/0! | #DIV/0! | #DIV/0! | #DIV/0! | 1 | --- | --- | --- | --- | No U |  |  |  | #N/A | #N/A | ---
--- | 131 | --- | --- |  |  | --- | --- | --- | --- | --- |  | 0 | 1000 | #DIV/0! | #DIV/0! | #DIV/0! | #DIV/0! | #DIV/0! | 1 | --- | --- | --- | --- | No U |  |  |  | #N/A | #N/A | ---
--- | 132 | --- | --- |  |  | --- | --- | --- | --- | --- |  | 0 | 1000 | #DIV/0! | #DIV/0! | #DIV/0! | #DIV/0! | #DIV/0! | 1 | --- | --- | --- | --- | No U |  |  |  | #N/A | #N/A | ---
--- | 133 | --- | --- |  |  | --- | --- | --- | --- | --- |  | 0 | 1000 | #DIV/0! | #DIV/0! | #DIV/0! | #DIV/0! | #DIV/0! | 1 | --- | --- | --- | --- | No U |  |  |  | #N/A | #N/A | ---
--- | 134 | --- | --- |  |  | --- | --- | --- | --- | --- |  | 0 | 1000 | #DIV/0! | #DIV/0! | #DIV/0! | #DIV/0! | #DIV/0! | 1 | --- | --- | --- | --- | No U |  |  |  | #N/A | #N/A | ---
--- | 135 | --- | --- |  |  | --- | --- | --- | --- | --- |  | 0 | 1000 | #DIV/0! | #DIV/0! | #DIV/0! | #DIV/0! | #DIV/0! | 1 | --- | --- | --- | --- | No U |  |  |  | #N/A | #N/A | ---
--- | 136 | --- | --- |  |  | --- | --- | --- | --- | --- |  | 0 | 1000 | #DIV/0! | #DIV/0! | #DIV/0! | #DIV/0! | #DIV/0! | 1 | --- | --- | --- | --- | No U |  |  |  | #N/A | #N/A | ---
--- | 137 | --- | --- |  |  | --- | --- | --- | --- | --- |  | 0 | 1000 | #DIV/0! | #DIV/0! | #DIV/0! | #DIV/0! | #DIV/0! | 1 | --- | --- | --- | --- | No U |  |  |  | #N/A | #N/A | ---
--- | 138 | --- | --- |  |  | --- | --- | --- | --- | --- |  | 0 | 1000 | #DIV/0! | #DIV/0! | #DIV/0! | #DIV/0! | #DIV/0! | 1 | --- | --- | --- | --- | No U |  |  |  | #N/A | #N/A | ---
--- | 139 | --- | --- |  |  | --- | --- | --- | --- | --- |  | 0 | 1000 | #DIV/0! | #DIV/0! | #DIV/0! | #DIV/0! | #DIV/0! | 1 | --- | --- | --- | --- | No U |  |  |  | #N/A | #N/A | ---
--- | 140 | --- | --- |  |  | --- | --- | --- | --- | --- |  | 0 | 1000 | #DIV/0! | #DIV/0! | #DIV/0! | #DIV/0! | #DIV/0! | 1 | --- | --- | --- | --- | No U |  |  |  | #N/A | #N/A | ---
--- | 141 | --- | --- |  |  | --- | --- | --- | --- | --- |  | 0 | 1000 | #DIV/0! | #DIV/0! | #DIV/0! | #DIV/0! | #DIV/0! | 1 | --- | --- | --- | --- | No U |  |  |  | #N/A | #N/A | ---
--- | 142 | --- | --- |  |  | --- | --- | --- | --- | --- |  | 0 | 1000 | #DIV/0! | #DIV/0! | #DIV/0! | #DIV/0! | #DIV/0! | 1 | --- | --- | --- | --- | No U |  |  |  | #N/A | #N/A | ---
--- | 143 | --- | --- |  |  | --- | --- | --- | --- | --- |  | 0 | 1000 | #DIV/0! | #DIV/0! | #DIV/0! | #DIV/0! | #DIV/0! | 1 | --- | --- | --- | --- | No U |  |  |  | #N/A | #N/A | ---
--- | 144 | --- | --- |  |  | --- | --- | --- | --- | --- |  | 0 | 1000 | #DIV/0! | #DIV/0! | #DIV/0! | #DIV/0! | #DIV/0! | 1 | --- | --- | --- | --- | No U |  |  |  | #N/A | #N/A | ---
--- | 145 | --- | --- |  |  | --- | --- | --- | --- | --- |  | 0 | 1000 | #DIV/0! | #DIV/0! | #DIV/0! | #DIV/0! | #DIV/0! | 1 | --- | --- | --- | --- | No U |  |  |  | #N/A | #N/A | ---
--- | 146 | --- | --- |  |  | --- | --- | --- | --- | --- |  | 0 | 1000 | #DIV/0! | #DIV/0! | #DIV/0! | #DIV/0! | #DIV/0! | 1 | --- | --- | --- | --- | No U |  |  |  | #N/A | #N/A | ---
--- | 147 | --- | --- |  |  | --- | --- | --- | --- | --- |  | 0 | 1000 | #DIV/0! | #DIV/0! | #DIV/0! | #DIV/0! | #DIV/0! | 1 | --- | --- | --- | --- | No U |  |  |  | #N/A | #N/A | ---
--- | 148 | --- | --- |  |  | --- | --- | --- | --- | --- |  | 0 | 1000 | #DIV/0! | #DIV/0! | #DIV/0! | #DIV/0! | #DIV/0! | 1 | --- | --- | --- | --- | No U |  |  |  | #N/A | #N/A | ---
--- | 149 | --- | --- |  |  | --- | --- | --- | --- | --- |  | 0 | 1000 | #DIV/0! | #DIV/0! | #DIV/0! | #DIV/0! | #DIV/0! | 1 | --- | --- | --- | --- | No U |  |  |  | #N/A | #N/A | ---
--- | 150 | --- | --- |  |  | --- | --- | --- | --- | --- |  | 0 | 1000 | #DIV/0! | #DIV/0! | #DIV/0! | #DIV/0! | #DIV/0! | 1 | --- | --- | --- | --- | No U |  |  |  | #N/A | #N/A | ---
Note on P1: kref is determined by the effective degrees of freedom of the PT/ILC as calculated in N3.
Note on D2: The number of decimals set here is used only for graphing purposes so that the number of decimals of the accepted value and associated uncertainty are kept under control. This setting does NOT affect values on the data page. Until overwritten, it will default to 3 significant digits using a calculation based on the reference value uncertainty.
Note on J2: This value will be used as the multiplier for the Pn test calcuations: Typical values: Volume: 1 Mass & Length: 3
Note on G3: If this cell has red hash marks, the Planned SOP cell on the Cover tab has not been completed.
Note on I3: Units in list are typical units seen in U.S. PT/ILCs. Conversion factors can be found in NIST SP 811, NIST HB 44 and NIST SP 1038.
Note on I4: Select the reference value from the list. Some values may require entry of value or equation in columns AV and AW.
Note on I6: Enter the source of the tolerance.
Note on G7: If cell is bright yellow Uref is more than the allowable portion of the assigned tolerance.
Note on M7: Equations may be entered.
Note on M8: Equations may be entered.
Note on A28: Hide lines with no data to prevent blank spaces in charts. Highlight the empty lines, right click and select 'Hide". To unhide lines highlight the lines above and below those hidden, right click and select 'Unhide'. To add additional data, graph and E(n)&P(n) pages, select all three page tabs by clicking on the Data tab, holding down the shift key and then clicking the E(n)&P(n) tab. Then right click one of the tabs and select Move or Copy. In the window that opens click the 'Make a copy' box then follow the instructions. WARNING: Failure to copy these pages as a group will result in a great deal of additional work to make the graphs. Copying as a group will maintain the automation of the chart titles.
Note on L28: Use '#' to indicate the values that are to be excluded from the Adjusted Statistics. Select any suspected blunders and then only conduct ONE iteration of all values that are outside of two standard deviations and noted in the suggested box above.
Note on G29: OWM SOP references: ISO/IEC 17043, Annex B, Eqn B.1. (ISO 13528, Eqn 11 (9.3.1)
Note on H29: Normalized Error, E(n): OWM SOP uses absolute value to graph on histogram with limit of one; References: ISO/IEC 17043, Annex B, Eqn B.6. (ISO 13528, Eqn 20 (9.7)
Note on I29: Normalized Precision, P(n): OWM SOP uses absolute value to graph on histogram with limit of one; This decision rule for conformity assessment is a unique OWM normalized precision assessment to evaluate compliance with ISO/IEC 17025 and Decision Rules compliance.
Note on J29: Z score: value may be used by the laboratory to assess bias with respect to the adjusted standard deviation of the PT; References: ISO/IEC 17043, Annex B, Eqn B.3. (ISO 13528, Eqn 14 (9.4.1)

## Data (29)
Use | 33 | % of the tolerance to set % of tolerance to be used on graph page. Enter as whole value (e.g. 10 = 10 %). | [9 empty] | ub of PT: | #DIV/0! | kref: | #DIV/0! | [6 empty] | Excluded data:
|  | Round accepted value and Uncertainty to | 0 | decimal places (applies to Graphs only). |  |  | Multiplier for Pn test: |  | 3 |  |  | Effective d.f. for Uref: | #DIV/0! | [22 empty] | List for Ref value Selection
| Region: | 0 |  | Procedure: |  |  | Units | units |  |  |  |  | Insert summary page for each participant showing En & Pn
| Reporting Year: | 0 |  | Accepted Reference Value: |  | #DIV/0! | Ref. source: | Wt'd Mean±Trm'd Avg U |  |  | If reference value is from a calibration or other source.
| Round Robin: |  |  | U of Ref. Value(kref*upt): |  | 0 | Tolerance: | value | units
| Artifact ID: | 0 |  |  |  |  | Tol. Source: | 0 | 0 |  | Source: | [10 empty] | Analyst's aid: | [13 empty] | Source | Value | U(k=2)
| PT Identification: | 0 |  |  | P(n) of Uref: | #VALUE! |  |  |  |  | Value: |  | units | [22 empty] | Adjusted Mean | #DIV/0! | #NUM!
[5 empty] | Description: | [5 empty] | U(k=2): |  | units | [22 empty] | Adjusted Mean w/ub | #DIV/0! | #DIV/0!
[36 empty] | 0 | 0 | 0
DATA ANALYSIS (Used after visual assessment of data when selecting appropriate reference value.) | [35 empty] | Mean of Accredited Labs & Avg U | Enter Equation | Enter Equation
Initial Statistics: |  |  | Do not change the Initial Statistics calculations! Initial Statistics are used to assess the group distribution and evaluate initial choices for reference values. | [7 empty] | Analyst's aid: | [24 empty] | Wt'd Mean±Trm'd Avg U | #DIV/0! | 0
Mean: |  | #DIV/0! | [8 empty] | Likely candidates to be excluded from calculation of Adjusted Values: If you agree, enter the # symbol in column L for each value to be excluded. |  | None
Median: |  | #NUM! | E(n): Normalized Error; evaluates bias vs. combined uncertainties. | [32 empty] | End of List
Max: |  | 0 | P(n): Normalized Precision; evaluates uncertainty vs. tolerance.
Min: |  | 0 | Typically, Adjusted Statistics include only those values that are designated the Official Laboratory Value, pass E(n), pass P(n), and are within 2 standard deviations of the Initial Statistics Mean value.
Range: |  | 0 | [31 empty] | Excluded data list
Standard Deviation: |  | #DIV/0! | Adjusted Statistics are used for assessing and selecting a PT/ILC Reference value.
SD of Initial Mean: |  | #DIV/0! | 0 | values were included in the Adjusted Statistics: | [17 empty] | The cells in this box are used to create the titles and legend information for the graphs. DO NOT DELETE! | [11 empty] | #
Adjusted Statistics: |  |  | 0 | values were NOT included in the Adjusted Statistics: | [17 empty] | Accepted value ± Uref |  |  |  | Accepted Value ± 33 % tol
Mean: |  | #DIV/0! | Official values not included in the Adjusted Statistics: | [18 empty] | #DIV/0!
Median: |  | #NUM! | None | [18 empty] | PT ID: 0 0 0, 0 E(n) & P(n)
Max: |  | 0
Min: |  | 0
Range: |  | 0
Standard Deviation: |  | #DIV/0!
SD of Adjusted Mean: |  | #DIV/0!
| k (adjusted) (-1 df)= | #NUM! | [24 empty] | Values included in Adjusted Statistics | Failing Values excluded from Adjusted Statistics | Unofficial values not included in adjusted stats |  | ub for values included in Adjusted Statistics | d.f. for values included in Adjusted Statistics | Values included in Initial Statistics |  | Weighted Mean Calcs
DATA and PERFORMANCE ANALYSIS |  |  |  | En and Pn values highlighted in Red (dark shading) are performance failures. Values highlighted in Yellow (light shading) are values of concern. The Z Score is not used for Pass/Fail at this time. | [6 empty] | Remove from Adjusted (#) |  | d.f. for ub of lab |  | Accepted Value + Uref | Accepted Value - Uref | Accepted Value + 33 % tol | Accepted Value - 33 % tol | E(n) & P(n) Limit |  | Decision process |  |  |  | Adjusted Statistics Participants |  |  |  |  | Include in Initial (*) |  |  |  |  | Values Passing tests | Assoc U | Weights 1/Assoc. U | Value/U
Date of Test | # | Participant ID * - Official Value | SOP Used | Reported Value | Uncertainty | Difference (D) from Reference value | E(n) Pass < 1 | P(n) Pass < 1 | Z Score (D/SPT) | Mean ± 2 s.d. |  | ub of Lab |  | Accepted Value | [5 empty] | Calculated P(n) | 2SD | Pn | En | Included | Suggested to exclude | Actually excluded
--- | 1 | --- | --- |  |  | --- | --- | --- | --- | --- |  | 0 | 1000 | #DIV/0! | #DIV/0! | #DIV/0! | #DIV/0! | #DIV/0! | 1 | --- | --- | --- | --- | No U |  |  |  | #N/A | #N/A | ---
--- | 2 | --- | --- |  |  | --- | --- | --- | --- | --- |  | 0 | 1000 | #DIV/0! | #DIV/0! | #DIV/0! | #DIV/0! | #DIV/0! | 1 | --- | --- | --- | --- | No U |  |  |  | #N/A | #N/A | ---
--- | 3 | --- | --- |  |  | --- | --- | --- | --- | --- |  | 0 | 1000 | #DIV/0! | #DIV/0! | #DIV/0! | #DIV/0! | #DIV/0! | 1 | --- | --- | --- | --- | No U |  |  |  | #N/A | #N/A | ---
--- | 4 | --- | --- |  |  | --- | --- | --- | --- | --- |  | 0 | 1000 | #DIV/0! | #DIV/0! | #DIV/0! | #DIV/0! | #DIV/0! | 1 | --- | --- | --- | --- | No U |  |  |  | #N/A | #N/A | ---
--- | 5 | --- | --- |  |  | --- | --- | --- | --- | --- |  | 0 | 1000 | #DIV/0! | #DIV/0! | #DIV/0! | #DIV/0! | #DIV/0! | 1 | --- | --- | --- | --- | No U |  |  |  | #N/A | #N/A | ---
--- | 6 | --- | --- |  |  | --- | --- | --- | --- | --- |  | 0 | 1000 | #DIV/0! | #DIV/0! | #DIV/0! | #DIV/0! | #DIV/0! | 1 | --- | --- | --- | --- | No U |  |  |  | #N/A | #N/A | ---
--- | 7 | --- | --- |  |  | --- | --- | --- | --- | --- |  | 0 | 1000 | #DIV/0! | #DIV/0! | #DIV/0! | #DIV/0! | #DIV/0! | 1 | --- | --- | --- | --- | No U |  |  |  | #N/A | #N/A | ---
--- | 8 | --- | --- |  |  | --- | --- | --- | --- | --- |  | 0 | 1000 | #DIV/0! | #DIV/0! | #DIV/0! | #DIV/0! | #DIV/0! | 1 | --- | --- | --- | --- | No U |  |  |  | #N/A | #N/A | ---
--- | 9 | --- | --- |  |  | --- | --- | --- | --- | --- |  | 0 | 1000 | #DIV/0! | #DIV/0! | #DIV/0! | #DIV/0! | #DIV/0! | 1 | --- | --- | --- | --- | No U |  |  |  | #N/A | #N/A | ---
--- | 10 | --- | --- |  |  | --- | --- | --- | --- | --- |  | 0 | 1000 | #DIV/0! | #DIV/0! | #DIV/0! | #DIV/0! | #DIV/0! | 1 | --- | --- | --- | --- | No U |  |  |  | #N/A | #N/A | ---
--- | 11 | --- | --- |  |  | --- | --- | --- | --- | --- |  | 0 | 1000 | #DIV/0! | #DIV/0! | #DIV/0! | #DIV/0! | #DIV/0! | 1 | --- | --- | --- | --- | No U |  |  |  | #N/A | #N/A | ---
--- | 12 | --- | --- |  |  | --- | --- | --- | --- | --- |  | 0 | 1000 | #DIV/0! | #DIV/0! | #DIV/0! | #DIV/0! | #DIV/0! | 1 | --- | --- | --- | --- | No U |  |  |  | #N/A | #N/A | ---
--- | 13 | --- | --- |  |  | --- | --- | --- | --- | --- |  | 0 | 1000 | #DIV/0! | #DIV/0! | #DIV/0! | #DIV/0! | #DIV/0! | 1 | --- | --- | --- | --- | No U |  |  |  | #N/A | #N/A | ---
--- | 14 | --- | --- |  |  | --- | --- | --- | --- | --- |  | 0 | 1000 | #DIV/0! | #DIV/0! | #DIV/0! | #DIV/0! | #DIV/0! | 1 | --- | --- | --- | --- | No U |  |  |  | #N/A | #N/A | ---
--- | 15 | --- | --- |  |  | --- | --- | --- | --- | --- |  | 0 | 1000 | #DIV/0! | #DIV/0! | #DIV/0! | #DIV/0! | #DIV/0! | 1 | --- | --- | --- | --- | No U |  |  |  | #N/A | #N/A | ---
--- | 16 | --- | --- |  |  | --- | --- | --- | --- | --- |  | 0 | 1000 | #DIV/0! | #DIV/0! | #DIV/0! | #DIV/0! | #DIV/0! | 1 | --- | --- | --- | --- | No U |  |  |  | #N/A | #N/A | ---
--- | 17 | --- | --- |  |  | --- | --- | --- | --- | --- |  | 0 | 1000 | #DIV/0! | #DIV/0! | #DIV/0! | #DIV/0! | #DIV/0! | 1 | --- | --- | --- | --- | No U |  |  |  | #N/A | #N/A | ---
--- | 18 | --- | --- |  |  | --- | --- | --- | --- | --- |  | 0 | 1000 | #DIV/0! | #DIV/0! | #DIV/0! | #DIV/0! | #DIV/0! | 1 | --- | --- | --- | --- | No U |  |  |  | #N/A | #N/A | ---
--- | 19 | --- | --- |  |  | --- | --- | --- | --- | --- |  | 0 | 1000 | #DIV/0! | #DIV/0! | #DIV/0! | #DIV/0! | #DIV/0! | 1 | --- | --- | --- | --- | No U |  |  |  | #N/A | #N/A | ---
--- | 20 | --- | --- |  |  | --- | --- | --- | --- | --- |  | 0 | 1000 | #DIV/0! | #DIV/0! | #DIV/0! | #DIV/0! | #DIV/0! | 1 | --- | --- | --- | --- | No U |  |  |  | #N/A | #N/A | ---
--- | 21 | --- | --- |  |  | --- | --- | --- | --- | --- |  | 0 | 1000 | #DIV/0! | #DIV/0! | #DIV/0! | #DIV/0! | #DIV/0! | 1 | --- | --- | --- | --- | No U |  |  |  | #N/A | #N/A | ---
--- | 22 | --- | --- |  |  | --- | --- | --- | --- | --- |  | 0 | 1000 | #DIV/0! | #DIV/0! | #DIV/0! | #DIV/0! | #DIV/0! | 1 | --- | --- | --- | --- | No U |  |  |  | #N/A | #N/A | ---
--- | 23 | --- | --- |  |  | --- | --- | --- | --- | --- |  | 0 | 1000 | #DIV/0! | #DIV/0! | #DIV/0! | #DIV/0! | #DIV/0! | 1 | --- | --- | --- | --- | No U |  |  |  | #N/A | #N/A | ---
--- | 24 | --- | --- |  |  | --- | --- | --- | --- | --- |  | 0 | 1000 | #DIV/0! | #DIV/0! | #DIV/0! | #DIV/0! | #DIV/0! | 1 | --- | --- | --- | --- | No U |  |  |  | #N/A | #N/A | ---
--- | 25 | --- | --- |  |  | --- | --- | --- | --- | --- |  | 0 | 1000 | #DIV/0! | #DIV/0! | #DIV/0! | #DIV/0! | #DIV/0! | 1 | --- | --- | --- | --- | No U |  |  |  | #N/A | #N/A | ---
--- | 26 | --- | --- |  |  | --- | --- | --- | --- | --- |  | 0 | 1000 | #DIV/0! | #DIV/0! | #DIV/0! | #DIV/0! | #DIV/0! | 1 | --- | --- | --- | --- | No U |  |  |  | #N/A | #N/A | ---
--- | 27 | --- | --- |  |  | --- | --- | --- | --- | --- |  | 0 | 1000 | #DIV/0! | #DIV/0! | #DIV/0! | #DIV/0! | #DIV/0! | 1 | --- | --- | --- | --- | No U |  |  |  | #N/A | #N/A | ---
--- | 28 | --- | --- |  |  | --- | --- | --- | --- | --- |  | 0 | 1000 | #DIV/0! | #DIV/0! | #DIV/0! | #DIV/0! | #DIV/0! | 1 | --- | --- | --- | --- | No U |  |  |  | #N/A | #N/A | ---
--- | 29 | --- | --- |  |  | --- | --- | --- | --- | --- |  | 0 | 1000 | #DIV/0! | #DIV/0! | #DIV/0! | #DIV/0! | #DIV/0! | 1 | --- | --- | --- | --- | No U |  |  |  | #N/A | #N/A | ---
--- | 30 | --- | --- |  |  | --- | --- | --- | --- | --- |  | 0 | 1000 | #DIV/0! | #DIV/0! | #DIV/0! | #DIV/0! | #DIV/0! | 1 | --- | --- | --- | --- | No U |  |  |  | #N/A | #N/A | ---
--- | 31 | --- | --- |  |  | --- | --- | --- | --- | --- |  | 0 | 1000 | #DIV/0! | #DIV/0! | #DIV/0! | #DIV/0! | #DIV/0! | 1 | --- | --- | --- | --- | No U |  |  |  | #N/A | #N/A | ---
--- | 32 | --- | --- |  |  | --- | --- | --- | --- | --- |  | 0 | 1000 | #DIV/0! | #DIV/0! | #DIV/0! | #DIV/0! | #DIV/0! | 1 | --- | --- | --- | --- | No U |  |  |  | #N/A | #N/A | ---
--- | 33 | --- | --- |  |  | --- | --- | --- | --- | --- |  | 0 | 1000 | #DIV/0! | #DIV/0! | #DIV/0! | #DIV/0! | #DIV/0! | 1 | --- | --- | --- | --- | No U |  |  |  | #N/A | #N/A | ---
--- | 34 | --- | --- |  |  | --- | --- | --- | --- | --- |  | 0 | 1000 | #DIV/0! | #DIV/0! | #DIV/0! | #DIV/0! | #DIV/0! | 1 | --- | --- | --- | --- | No U |  |  |  | #N/A | #N/A | ---
--- | 35 | --- | --- |  |  | --- | --- | --- | --- | --- |  | 0 | 1000 | #DIV/0! | #DIV/0! | #DIV/0! | #DIV/0! | #DIV/0! | 1 | --- | --- | --- | --- | No U |  |  |  | #N/A | #N/A | ---
--- | 36 | --- | --- |  |  | --- | --- | --- | --- | --- |  | 0 | 1000 | #DIV/0! | #DIV/0! | #DIV/0! | #DIV/0! | #DIV/0! | 1 | --- | --- | --- | --- | No U |  |  |  | #N/A | #N/A | ---
--- | 37 | --- | --- |  |  | --- | --- | --- | --- | --- |  | 0 | 1000 | #DIV/0! | #DIV/0! | #DIV/0! | #DIV/0! | #DIV/0! | 1 | --- | --- | --- | --- | No U |  |  |  | #N/A | #N/A | ---
--- | 38 | --- | --- |  |  | --- | --- | --- | --- | --- |  | 0 | 1000 | #DIV/0! | #DIV/0! | #DIV/0! | #DIV/0! | #DIV/0! | 1 | --- | --- | --- | --- | No U |  |  |  | #N/A | #N/A | ---
--- | 39 | --- | --- |  |  | --- | --- | --- | --- | --- |  | 0 | 1000 | #DIV/0! | #DIV/0! | #DIV/0! | #DIV/0! | #DIV/0! | 1 | --- | --- | --- | --- | No U |  |  |  | #N/A | #N/A | ---
--- | 40 | --- | --- |  |  | --- | --- | --- | --- | --- |  | 0 | 1000 | #DIV/0! | #DIV/0! | #DIV/0! | #DIV/0! | #DIV/0! | 1 | --- | --- | --- | --- | No U |  |  |  | #N/A | #N/A | ---
--- | 41 | --- | --- |  |  | --- | --- | --- | --- | --- |  | 0 | 1000 | #DIV/0! | #DIV/0! | #DIV/0! | #DIV/0! | #DIV/0! | 1 | --- | --- | --- | --- | No U |  |  |  | #N/A | #N/A | ---
--- | 42 | --- | --- |  |  | --- | --- | --- | --- | --- |  | 0 | 1000 | #DIV/0! | #DIV/0! | #DIV/0! | #DIV/0! | #DIV/0! | 1 | --- | --- | --- | --- | No U |  |  |  | #N/A | #N/A | ---
--- | 43 | --- | --- |  |  | --- | --- | --- | --- | --- |  | 0 | 1000 | #DIV/0! | #DIV/0! | #DIV/0! | #DIV/0! | #DIV/0! | 1 | --- | --- | --- | --- | No U |  |  |  | #N/A | #N/A | ---
--- | 44 | --- | --- |  |  | --- | --- | --- | --- | --- |  | 0 | 1000 | #DIV/0! | #DIV/0! | #DIV/0! | #DIV/0! | #DIV/0! | 1 | --- | --- | --- | --- | No U |  |  |  | #N/A | #N/A | ---
--- | 45 | --- | --- |  |  | --- | --- | --- | --- | --- |  | 0 | 1000 | #DIV/0! | #DIV/0! | #DIV/0! | #DIV/0! | #DIV/0! | 1 | --- | --- | --- | --- | No U |  |  |  | #N/A | #N/A | ---
--- | 46 | --- | --- |  |  | --- | --- | --- | --- | --- |  | 0 | 1000 | #DIV/0! | #DIV/0! | #DIV/0! | #DIV/0! | #DIV/0! | 1 | --- | --- | --- | --- | No U |  |  |  | #N/A | #N/A | ---
--- | 47 | --- | --- |  |  | --- | --- | --- | --- | --- |  | 0 | 1000 | #DIV/0! | #DIV/0! | #DIV/0! | #DIV/0! | #DIV/0! | 1 | --- | --- | --- | --- | No U |  |  |  | #N/A | #N/A | ---
--- | 48 | --- | --- |  |  | --- | --- | --- | --- | --- |  | 0 | 1000 | #DIV/0! | #DIV/0! | #DIV/0! | #DIV/0! | #DIV/0! | 1 | --- | --- | --- | --- | No U |  |  |  | #N/A | #N/A | ---
--- | 49 | --- | --- |  |  | --- | --- | --- | --- | --- |  | 0 | 1000 | #DIV/0! | #DIV/0! | #DIV/0! | #DIV/0! | #DIV/0! | 1 | --- | --- | --- | --- | No U |  |  |  | #N/A | #N/A | ---
--- | 50 | --- | --- |  |  | --- | --- | --- | --- | --- |  | 0 | 1000 | #DIV/0! | #DIV/0! | #DIV/0! | #DIV/0! | #DIV/0! | 1 | --- | --- | --- | --- | No U |  |  |  | #N/A | #N/A | ---
--- | 51 | --- | --- |  |  | --- | --- | --- | --- | --- |  | 0 | 1000 | #DIV/0! | #DIV/0! | #DIV/0! | #DIV/0! | #DIV/0! | 1 | --- | --- | --- | --- | No U |  |  |  | #N/A | #N/A | ---
--- | 52 | --- | --- |  |  | --- | --- | --- | --- | --- |  | 0 | 1000 | #DIV/0! | #DIV/0! | #DIV/0! | #DIV/0! | #DIV/0! | 1 | --- | --- | --- | --- | No U |  |  |  | #N/A | #N/A | ---
--- | 53 | --- | --- |  |  | --- | --- | --- | --- | --- |  | 0 | 1000 | #DIV/0! | #DIV/0! | #DIV/0! | #DIV/0! | #DIV/0! | 1 | --- | --- | --- | --- | No U |  |  |  | #N/A | #N/A | ---
--- | 54 | --- | --- |  |  | --- | --- | --- | --- | --- |  | 0 | 1000 | #DIV/0! | #DIV/0! | #DIV/0! | #DIV/0! | #DIV/0! | 1 | --- | --- | --- | --- | No U |  |  |  | #N/A | #N/A | ---
--- | 55 | --- | --- |  |  | --- | --- | --- | --- | --- |  | 0 | 1000 | #DIV/0! | #DIV/0! | #DIV/0! | #DIV/0! | #DIV/0! | 1 | --- | --- | --- | --- | No U |  |  |  | #N/A | #N/A | ---
--- | 56 | --- | --- |  |  | --- | --- | --- | --- | --- |  | 0 | 1000 | #DIV/0! | #DIV/0! | #DIV/0! | #DIV/0! | #DIV/0! | 1 | --- | --- | --- | --- | No U |  |  |  | #N/A | #N/A | ---
--- | 57 | --- | --- |  |  | --- | --- | --- | --- | --- |  | 0 | 1000 | #DIV/0! | #DIV/0! | #DIV/0! | #DIV/0! | #DIV/0! | 1 | --- | --- | --- | --- | No U |  |  |  | #N/A | #N/A | ---
--- | 58 | --- | --- |  |  | --- | --- | --- | --- | --- |  | 0 | 1000 | #DIV/0! | #DIV/0! | #DIV/0! | #DIV/0! | #DIV/0! | 1 | --- | --- | --- | --- | No U |  |  |  | #N/A | #N/A | ---
--- | 59 | --- | --- |  |  | --- | --- | --- | --- | --- |  | 0 | 1000 | #DIV/0! | #DIV/0! | #DIV/0! | #DIV/0! | #DIV/0! | 1 | --- | --- | --- | --- | No U |  |  |  | #N/A | #N/A | ---
--- | 60 | --- | --- |  |  | --- | --- | --- | --- | --- |  | 0 | 1000 | #DIV/0! | #DIV/0! | #DIV/0! | #DIV/0! | #DIV/0! | 1 | --- | --- | --- | --- | No U |  |  |  | #N/A | #N/A | ---
--- | 61 | --- | --- |  |  | --- | --- | --- | --- | --- |  | 0 | 1000 | #DIV/0! | #DIV/0! | #DIV/0! | #DIV/0! | #DIV/0! | 1 | --- | --- | --- | --- | No U |  |  |  | #N/A | #N/A | ---
--- | 62 | --- | --- |  |  | --- | --- | --- | --- | --- |  | 0 | 1000 | #DIV/0! | #DIV/0! | #DIV/0! | #DIV/0! | #DIV/0! | 1 | --- | --- | --- | --- | No U |  |  |  | #N/A | #N/A | ---
--- | 63 | --- | --- |  |  | --- | --- | --- | --- | --- |  | 0 | 1000 | #DIV/0! | #DIV/0! | #DIV/0! | #DIV/0! | #DIV/0! | 1 | --- | --- | --- | --- | No U |  |  |  | #N/A | #N/A | ---
--- | 64 | --- | --- |  |  | --- | --- | --- | --- | --- |  | 0 | 1000 | #DIV/0! | #DIV/0! | #DIV/0! | #DIV/0! | #DIV/0! | 1 | --- | --- | --- | --- | No U |  |  |  | #N/A | #N/A | ---
--- | 65 | --- | --- |  |  | --- | --- | --- | --- | --- |  | 0 | 1000 | #DIV/0! | #DIV/0! | #DIV/0! | #DIV/0! | #DIV/0! | 1 | --- | --- | --- | --- | No U |  |  |  | #N/A | #N/A | ---
--- | 66 | --- | --- |  |  | --- | --- | --- | --- | --- |  | 0 | 1000 | #DIV/0! | #DIV/0! | #DIV/0! | #DIV/0! | #DIV/0! | 1 | --- | --- | --- | --- | No U |  |  |  | #N/A | #N/A | ---
--- | 67 | --- | --- |  |  | --- | --- | --- | --- | --- |  | 0 | 1000 | #DIV/0! | #DIV/0! | #DIV/0! | #DIV/0! | #DIV/0! | 1 | --- | --- | --- | --- | No U |  |  |  | #N/A | #N/A | ---
--- | 68 | --- | --- |  |  | --- | --- | --- | --- | --- |  | 0 | 1000 | #DIV/0! | #DIV/0! | #DIV/0! | #DIV/0! | #DIV/0! | 1 | --- | --- | --- | --- | No U |  |  |  | #N/A | #N/A | ---
--- | 69 | --- | --- |  |  | --- | --- | --- | --- | --- |  | 0 | 1000 | #DIV/0! | #DIV/0! | #DIV/0! | #DIV/0! | #DIV/0! | 1 | --- | --- | --- | --- | No U |  |  |  | #N/A | #N/A | ---
--- | 70 | --- | --- |  |  | --- | --- | --- | --- | --- |  | 0 | 1000 | #DIV/0! | #DIV/0! | #DIV/0! | #DIV/0! | #DIV/0! | 1 | --- | --- | --- | --- | No U |  |  |  | #N/A | #N/A | ---
--- | 71 | --- | --- |  |  | --- | --- | --- | --- | --- |  | 0 | 1000 | #DIV/0! | #DIV/0! | #DIV/0! | #DIV/0! | #DIV/0! | 1 | --- | --- | --- | --- | No U |  |  |  | #N/A | #N/A | ---
--- | 72 | --- | --- |  |  | --- | --- | --- | --- | --- |  | 0 | 1000 | #DIV/0! | #DIV/0! | #DIV/0! | #DIV/0! | #DIV/0! | 1 | --- | --- | --- | --- | No U |  |  |  | #N/A | #N/A | ---
--- | 73 | --- | --- |  |  | --- | --- | --- | --- | --- |  | 0 | 1000 | #DIV/0! | #DIV/0! | #DIV/0! | #DIV/0! | #DIV/0! | 1 | --- | --- | --- | --- | No U |  |  |  | #N/A | #N/A | ---
--- | 74 | --- | --- |  |  | --- | --- | --- | --- | --- |  | 0 | 1000 | #DIV/0! | #DIV/0! | #DIV/0! | #DIV/0! | #DIV/0! | 1 | --- | --- | --- | --- | No U |  |  |  | #N/A | #N/A | ---
--- | 75 | --- | --- |  |  | --- | --- | --- | --- | --- |  | 0 | 1000 | #DIV/0! | #DIV/0! | #DIV/0! | #DIV/0! | #DIV/0! | 1 | --- | --- | --- | --- | No U |  |  |  | #N/A | #N/A | ---
--- | 76 | --- | --- |  |  | --- | --- | --- | --- | --- |  | 0 | 1000 | #DIV/0! | #DIV/0! | #DIV/0! | #DIV/0! | #DIV/0! | 1 | --- | --- | --- | --- | No U |  |  |  | #N/A | #N/A | ---
--- | 77 | --- | --- |  |  | --- | --- | --- | --- | --- |  | 0 | 1000 | #DIV/0! | #DIV/0! | #DIV/0! | #DIV/0! | #DIV/0! | 1 | --- | --- | --- | --- | No U |  |  |  | #N/A | #N/A | ---
--- | 78 | --- | --- |  |  | --- | --- | --- | --- | --- |  | 0 | 1000 | #DIV/0! | #DIV/0! | #DIV/0! | #DIV/0! | #DIV/0! | 1 | --- | --- | --- | --- | No U |  |  |  | #N/A | #N/A | ---
--- | 79 | --- | --- |  |  | --- | --- | --- | --- | --- |  | 0 | 1000 | #DIV/0! | #DIV/0! | #DIV/0! | #DIV/0! | #DIV/0! | 1 | --- | --- | --- | --- | No U |  |  |  | #N/A | #N/A | ---
--- | 80 | --- | --- |  |  | --- | --- | --- | --- | --- |  | 0 | 1000 | #DIV/0! | #DIV/0! | #DIV/0! | #DIV/0! | #DIV/0! | 1 | --- | --- | --- | --- | No U |  |  |  | #N/A | #N/A | ---
--- | 81 | --- | --- |  |  | --- | --- | --- | --- | --- |  | 0 | 1000 | #DIV/0! | #DIV/0! | #DIV/0! | #DIV/0! | #DIV/0! | 1 | --- | --- | --- | --- | No U |  |  |  | #N/A | #N/A | ---
--- | 82 | --- | --- |  |  | --- | --- | --- | --- | --- |  | 0 | 1000 | #DIV/0! | #DIV/0! | #DIV/0! | #DIV/0! | #DIV/0! | 1 | --- | --- | --- | --- | No U |  |  |  | #N/A | #N/A | ---
--- | 83 | --- | --- |  |  | --- | --- | --- | --- | --- |  | 0 | 1000 | #DIV/0! | #DIV/0! | #DIV/0! | #DIV/0! | #DIV/0! | 1 | --- | --- | --- | --- | No U |  |  |  | #N/A | #N/A | ---
--- | 84 | --- | --- |  |  | --- | --- | --- | --- | --- |  | 0 | 1000 | #DIV/0! | #DIV/0! | #DIV/0! | #DIV/0! | #DIV/0! | 1 | --- | --- | --- | --- | No U |  |  |  | #N/A | #N/A | ---
--- | 85 | --- | --- |  |  | --- | --- | --- | --- | --- |  | 0 | 1000 | #DIV/0! | #DIV/0! | #DIV/0! | #DIV/0! | #DIV/0! | 1 | --- | --- | --- | --- | No U |  |  |  | #N/A | #N/A | ---
--- | 86 | --- | --- |  |  | --- | --- | --- | --- | --- |  | 0 | 1000 | #DIV/0! | #DIV/0! | #DIV/0! | #DIV/0! | #DIV/0! | 1 | --- | --- | --- | --- | No U |  |  |  | #N/A | #N/A | ---
--- | 87 | --- | --- |  |  | --- | --- | --- | --- | --- |  | 0 | 1000 | #DIV/0! | #DIV/0! | #DIV/0! | #DIV/0! | #DIV/0! | 1 | --- | --- | --- | --- | No U |  |  |  | #N/A | #N/A | ---
--- | 88 | --- | --- |  |  | --- | --- | --- | --- | --- |  | 0 | 1000 | #DIV/0! | #DIV/0! | #DIV/0! | #DIV/0! | #DIV/0! | 1 | --- | --- | --- | --- | No U |  |  |  | #N/A | #N/A | ---
--- | 89 | --- | --- |  |  | --- | --- | --- | --- | --- |  | 0 | 1000 | #DIV/0! | #DIV/0! | #DIV/0! | #DIV/0! | #DIV/0! | 1 | --- | --- | --- | --- | No U |  |  |  | #N/A | #N/A | ---
--- | 90 | --- | --- |  |  | --- | --- | --- | --- | --- |  | 0 | 1000 | #DIV/0! | #DIV/0! | #DIV/0! | #DIV/0! | #DIV/0! | 1 | --- | --- | --- | --- | No U |  |  |  | #N/A | #N/A | ---
--- | 91 | --- | --- |  |  | --- | --- | --- | --- | --- |  | 0 | 1000 | #DIV/0! | #DIV/0! | #DIV/0! | #DIV/0! | #DIV/0! | 1 | --- | --- | --- | --- | No U |  |  |  | #N/A | #N/A | ---
--- | 92 | --- | --- |  |  | --- | --- | --- | --- | --- |  | 0 | 1000 | #DIV/0! | #DIV/0! | #DIV/0! | #DIV/0! | #DIV/0! | 1 | --- | --- | --- | --- | No U |  |  |  | #N/A | #N/A | ---
--- | 93 | --- | --- |  |  | --- | --- | --- | --- | --- |  | 0 | 1000 | #DIV/0! | #DIV/0! | #DIV/0! | #DIV/0! | #DIV/0! | 1 | --- | --- | --- | --- | No U |  |  |  | #N/A | #N/A | ---
--- | 94 | --- | --- |  |  | --- | --- | --- | --- | --- |  | 0 | 1000 | #DIV/0! | #DIV/0! | #DIV/0! | #DIV/0! | #DIV/0! | 1 | --- | --- | --- | --- | No U |  |  |  | #N/A | #N/A | ---
--- | 95 | --- | --- |  |  | --- | --- | --- | --- | --- |  | 0 | 1000 | #DIV/0! | #DIV/0! | #DIV/0! | #DIV/0! | #DIV/0! | 1 | --- | --- | --- | --- | No U |  |  |  | #N/A | #N/A | ---
--- | 96 | --- | --- |  |  | --- | --- | --- | --- | --- |  | 0 | 1000 | #DIV/0! | #DIV/0! | #DIV/0! | #DIV/0! | #DIV/0! | 1 | --- | --- | --- | --- | No U |  |  |  | #N/A | #N/A | ---
--- | 97 | --- | --- |  |  | --- | --- | --- | --- | --- |  | 0 | 1000 | #DIV/0! | #DIV/0! | #DIV/0! | #DIV/0! | #DIV/0! | 1 | --- | --- | --- | --- | No U |  |  |  | #N/A | #N/A | ---
--- | 98 | --- | --- |  |  | --- | --- | --- | --- | --- |  | 0 | 1000 | #DIV/0! | #DIV/0! | #DIV/0! | #DIV/0! | #DIV/0! | 1 | --- | --- | --- | --- | No U |  |  |  | #N/A | #N/A | ---
--- | 99 | --- | --- |  |  | --- | --- | --- | --- | --- |  | 0 | 1000 | #DIV/0! | #DIV/0! | #DIV/0! | #DIV/0! | #DIV/0! | 1 | --- | --- | --- | --- | No U |  |  |  | #N/A | #N/A | ---
--- | 100 | --- | --- |  |  | --- | --- | --- | --- | --- |  | 0 | 1000 | #DIV/0! | #DIV/0! | #DIV/0! | #DIV/0! | #DIV/0! | 1 | --- | --- | --- | --- | No U |  |  |  | #N/A | #N/A | ---
--- | 101 | --- | --- |  |  | --- | --- | --- | --- | --- |  | 0 | 1000 | #DIV/0! | #DIV/0! | #DIV/0! | #DIV/0! | #DIV/0! | 1 | --- | --- | --- | --- | No U |  |  |  | #N/A | #N/A | ---
--- | 102 | --- | --- |  |  | --- | --- | --- | --- | --- |  | 0 | 1000 | #DIV/0! | #DIV/0! | #DIV/0! | #DIV/0! | #DIV/0! | 1 | --- | --- | --- | --- | No U |  |  |  | #N/A | #N/A | ---
--- | 103 | --- | --- |  |  | --- | --- | --- | --- | --- |  | 0 | 1000 | #DIV/0! | #DIV/0! | #DIV/0! | #DIV/0! | #DIV/0! | 1 | --- | --- | --- | --- | No U |  |  |  | #N/A | #N/A | ---
--- | 104 | --- | --- |  |  | --- | --- | --- | --- | --- |  | 0 | 1000 | #DIV/0! | #DIV/0! | #DIV/0! | #DIV/0! | #DIV/0! | 1 | --- | --- | --- | --- | No U |  |  |  | #N/A | #N/A | ---
--- | 105 | --- | --- |  |  | --- | --- | --- | --- | --- |  | 0 | 1000 | #DIV/0! | #DIV/0! | #DIV/0! | #DIV/0! | #DIV/0! | 1 | --- | --- | --- | --- | No U |  |  |  | #N/A | #N/A | ---
--- | 106 | --- | --- |  |  | --- | --- | --- | --- | --- |  | 0 | 1000 | #DIV/0! | #DIV/0! | #DIV/0! | #DIV/0! | #DIV/0! | 1 | --- | --- | --- | --- | No U |  |  |  | #N/A | #N/A | ---
--- | 107 | --- | --- |  |  | --- | --- | --- | --- | --- |  | 0 | 1000 | #DIV/0! | #DIV/0! | #DIV/0! | #DIV/0! | #DIV/0! | 1 | --- | --- | --- | --- | No U |  |  |  | #N/A | #N/A | ---
--- | 108 | --- | --- |  |  | --- | --- | --- | --- | --- |  | 0 | 1000 | #DIV/0! | #DIV/0! | #DIV/0! | #DIV/0! | #DIV/0! | 1 | --- | --- | --- | --- | No U |  |  |  | #N/A | #N/A | ---
--- | 109 | --- | --- |  |  | --- | --- | --- | --- | --- |  | 0 | 1000 | #DIV/0! | #DIV/0! | #DIV/0! | #DIV/0! | #DIV/0! | 1 | --- | --- | --- | --- | No U |  |  |  | #N/A | #N/A | ---
--- | 110 | --- | --- |  |  | --- | --- | --- | --- | --- |  | 0 | 1000 | #DIV/0! | #DIV/0! | #DIV/0! | #DIV/0! | #DIV/0! | 1 | --- | --- | --- | --- | No U |  |  |  | #N/A | #N/A | ---
--- | 111 | --- | --- |  |  | --- | --- | --- | --- | --- |  | 0 | 1000 | #DIV/0! | #DIV/0! | #DIV/0! | #DIV/0! | #DIV/0! | 1 | --- | --- | --- | --- | No U |  |  |  | #N/A | #N/A | ---
--- | 112 | --- | --- |  |  | --- | --- | --- | --- | --- |  | 0 | 1000 | #DIV/0! | #DIV/0! | #DIV/0! | #DIV/0! | #DIV/0! | 1 | --- | --- | --- | --- | No U |  |  |  | #N/A | #N/A | ---
--- | 113 | --- | --- |  |  | --- | --- | --- | --- | --- |  | 0 | 1000 | #DIV/0! | #DIV/0! | #DIV/0! | #DIV/0! | #DIV/0! | 1 | --- | --- | --- | --- | No U |  |  |  | #N/A | #N/A | ---
--- | 114 | --- | --- |  |  | --- | --- | --- | --- | --- |  | 0 | 1000 | #DIV/0! | #DIV/0! | #DIV/0! | #DIV/0! | #DIV/0! | 1 | --- | --- | --- | --- | No U |  |  |  | #N/A | #N/A | ---
--- | 115 | --- | --- |  |  | --- | --- | --- | --- | --- |  | 0 | 1000 | #DIV/0! | #DIV/0! | #DIV/0! | #DIV/0! | #DIV/0! | 1 | --- | --- | --- | --- | No U |  |  |  | #N/A | #N/A | ---
--- | 116 | --- | --- |  |  | --- | --- | --- | --- | --- |  | 0 | 1000 | #DIV/0! | #DIV/0! | #DIV/0! | #DIV/0! | #DIV/0! | 1 | --- | --- | --- | --- | No U |  |  |  | #N/A | #N/A | ---
--- | 117 | --- | --- |  |  | --- | --- | --- | --- | --- |  | 0 | 1000 | #DIV/0! | #DIV/0! | #DIV/0! | #DIV/0! | #DIV/0! | 1 | --- | --- | --- | --- | No U |  |  |  | #N/A | #N/A | ---
--- | 118 | --- | --- |  |  | --- | --- | --- | --- | --- |  | 0 | 1000 | #DIV/0! | #DIV/0! | #DIV/0! | #DIV/0! | #DIV/0! | 1 | --- | --- | --- | --- | No U |  |  |  | #N/A | #N/A | ---
--- | 119 | --- | --- |  |  | --- | --- | --- | --- | --- |  | 0 | 1000 | #DIV/0! | #DIV/0! | #DIV/0! | #DIV/0! | #DIV/0! | 1 | --- | --- | --- | --- | No U |  |  |  | #N/A | #N/A | ---
--- | 120 | --- | --- |  |  | --- | --- | --- | --- | --- |  | 0 | 1000 | #DIV/0! | #DIV/0! | #DIV/0! | #DIV/0! | #DIV/0! | 1 | --- | --- | --- | --- | No U |  |  |  | #N/A | #N/A | ---
--- | 121 | --- | --- |  |  | --- | --- | --- | --- | --- |  | 0 | 1000 | #DIV/0! | #DIV/0! | #DIV/0! | #DIV/0! | #DIV/0! | 1 | --- | --- | --- | --- | No U |  |  |  | #N/A | #N/A | ---
--- | 122 | --- | --- |  |  | --- | --- | --- | --- | --- |  | 0 | 1000 | #DIV/0! | #DIV/0! | #DIV/0! | #DIV/0! | #DIV/0! | 1 | --- | --- | --- | --- | No U |  |  |  | #N/A | #N/A | ---
--- | 123 | --- | --- |  |  | --- | --- | --- | --- | --- |  | 0 | 1000 | #DIV/0! | #DIV/0! | #DIV/0! | #DIV/0! | #DIV/0! | 1 | --- | --- | --- | --- | No U |  |  |  | #N/A | #N/A | ---
--- | 124 | --- | --- |  |  | --- | --- | --- | --- | --- |  | 0 | 1000 | #DIV/0! | #DIV/0! | #DIV/0! | #DIV/0! | #DIV/0! | 1 | --- | --- | --- | --- | No U |  |  |  | #N/A | #N/A | ---
--- | 125 | --- | --- |  |  | --- | --- | --- | --- | --- |  | 0 | 1000 | #DIV/0! | #DIV/0! | #DIV/0! | #DIV/0! | #DIV/0! | 1 | --- | --- | --- | --- | No U |  |  |  | #N/A | #N/A | ---
--- | 126 | --- | --- |  |  | --- | --- | --- | --- | --- |  | 0 | 1000 | #DIV/0! | #DIV/0! | #DIV/0! | #DIV/0! | #DIV/0! | 1 | --- | --- | --- | --- | No U |  |  |  | #N/A | #N/A | ---
--- | 127 | --- | --- |  |  | --- | --- | --- | --- | --- |  | 0 | 1000 | #DIV/0! | #DIV/0! | #DIV/0! | #DIV/0! | #DIV/0! | 1 | --- | --- | --- | --- | No U |  |  |  | #N/A | #N/A | ---
--- | 128 | --- | --- |  |  | --- | --- | --- | --- | --- |  | 0 | 1000 | #DIV/0! | #DIV/0! | #DIV/0! | #DIV/0! | #DIV/0! | 1 | --- | --- | --- | --- | No U |  |  |  | #N/A | #N/A | ---
--- | 129 | --- | --- |  |  | --- | --- | --- | --- | --- |  | 0 | 1000 | #DIV/0! | #DIV/0! | #DIV/0! | #DIV/0! | #DIV/0! | 1 | --- | --- | --- | --- | No U |  |  |  | #N/A | #N/A | ---
--- | 130 | --- | --- |  |  | --- | --- | --- | --- | --- |  | 0 | 1000 | #DIV/0! | #DIV/0! | #DIV/0! | #DIV/0! | #DIV/0! | 1 | --- | --- | --- | --- | No U |  |  |  | #N/A | #N/A | ---
--- | 131 | --- | --- |  |  | --- | --- | --- | --- | --- |  | 0 | 1000 | #DIV/0! | #DIV/0! | #DIV/0! | #DIV/0! | #DIV/0! | 1 | --- | --- | --- | --- | No U |  |  |  | #N/A | #N/A | ---
--- | 132 | --- | --- |  |  | --- | --- | --- | --- | --- |  | 0 | 1000 | #DIV/0! | #DIV/0! | #DIV/0! | #DIV/0! | #DIV/0! | 1 | --- | --- | --- | --- | No U |  |  |  | #N/A | #N/A | ---
--- | 133 | --- | --- |  |  | --- | --- | --- | --- | --- |  | 0 | 1000 | #DIV/0! | #DIV/0! | #DIV/0! | #DIV/0! | #DIV/0! | 1 | --- | --- | --- | --- | No U |  |  |  | #N/A | #N/A | ---
--- | 134 | --- | --- |  |  | --- | --- | --- | --- | --- |  | 0 | 1000 | #DIV/0! | #DIV/0! | #DIV/0! | #DIV/0! | #DIV/0! | 1 | --- | --- | --- | --- | No U |  |  |  | #N/A | #N/A | ---
--- | 135 | --- | --- |  |  | --- | --- | --- | --- | --- |  | 0 | 1000 | #DIV/0! | #DIV/0! | #DIV/0! | #DIV/0! | #DIV/0! | 1 | --- | --- | --- | --- | No U |  |  |  | #N/A | #N/A | ---
--- | 136 | --- | --- |  |  | --- | --- | --- | --- | --- |  | 0 | 1000 | #DIV/0! | #DIV/0! | #DIV/0! | #DIV/0! | #DIV/0! | 1 | --- | --- | --- | --- | No U |  |  |  | #N/A | #N/A | ---
--- | 137 | --- | --- |  |  | --- | --- | --- | --- | --- |  | 0 | 1000 | #DIV/0! | #DIV/0! | #DIV/0! | #DIV/0! | #DIV/0! | 1 | --- | --- | --- | --- | No U |  |  |  | #N/A | #N/A | ---
--- | 138 | --- | --- |  |  | --- | --- | --- | --- | --- |  | 0 | 1000 | #DIV/0! | #DIV/0! | #DIV/0! | #DIV/0! | #DIV/0! | 1 | --- | --- | --- | --- | No U |  |  |  | #N/A | #N/A | ---
--- | 139 | --- | --- |  |  | --- | --- | --- | --- | --- |  | 0 | 1000 | #DIV/0! | #DIV/0! | #DIV/0! | #DIV/0! | #DIV/0! | 1 | --- | --- | --- | --- | No U |  |  |  | #N/A | #N/A | ---
--- | 140 | --- | --- |  |  | --- | --- | --- | --- | --- |  | 0 | 1000 | #DIV/0! | #DIV/0! | #DIV/0! | #DIV/0! | #DIV/0! | 1 | --- | --- | --- | --- | No U |  |  |  | #N/A | #N/A | ---
--- | 141 | --- | --- |  |  | --- | --- | --- | --- | --- |  | 0 | 1000 | #DIV/0! | #DIV/0! | #DIV/0! | #DIV/0! | #DIV/0! | 1 | --- | --- | --- | --- | No U |  |  |  | #N/A | #N/A | ---
--- | 142 | --- | --- |  |  | --- | --- | --- | --- | --- |  | 0 | 1000 | #DIV/0! | #DIV/0! | #DIV/0! | #DIV/0! | #DIV/0! | 1 | --- | --- | --- | --- | No U |  |  |  | #N/A | #N/A | ---
--- | 143 | --- | --- |  |  | --- | --- | --- | --- | --- |  | 0 | 1000 | #DIV/0! | #DIV/0! | #DIV/0! | #DIV/0! | #DIV/0! | 1 | --- | --- | --- | --- | No U |  |  |  | #N/A | #N/A | ---
--- | 144 | --- | --- |  |  | --- | --- | --- | --- | --- |  | 0 | 1000 | #DIV/0! | #DIV/0! | #DIV/0! | #DIV/0! | #DIV/0! | 1 | --- | --- | --- | --- | No U |  |  |  | #N/A | #N/A | ---
--- | 145 | --- | --- |  |  | --- | --- | --- | --- | --- |  | 0 | 1000 | #DIV/0! | #DIV/0! | #DIV/0! | #DIV/0! | #DIV/0! | 1 | --- | --- | --- | --- | No U |  |  |  | #N/A | #N/A | ---
--- | 146 | --- | --- |  |  | --- | --- | --- | --- | --- |  | 0 | 1000 | #DIV/0! | #DIV/0! | #DIV/0! | #DIV/0! | #DIV/0! | 1 | --- | --- | --- | --- | No U |  |  |  | #N/A | #N/A | ---
--- | 147 | --- | --- |  |  | --- | --- | --- | --- | --- |  | 0 | 1000 | #DIV/0! | #DIV/0! | #DIV/0! | #DIV/0! | #DIV/0! | 1 | --- | --- | --- | --- | No U |  |  |  | #N/A | #N/A | ---
--- | 148 | --- | --- |  |  | --- | --- | --- | --- | --- |  | 0 | 1000 | #DIV/0! | #DIV/0! | #DIV/0! | #DIV/0! | #DIV/0! | 1 | --- | --- | --- | --- | No U |  |  |  | #N/A | #N/A | ---
--- | 149 | --- | --- |  |  | --- | --- | --- | --- | --- |  | 0 | 1000 | #DIV/0! | #DIV/0! | #DIV/0! | #DIV/0! | #DIV/0! | 1 | --- | --- | --- | --- | No U |  |  |  | #N/A | #N/A | ---
--- | 150 | --- | --- |  |  | --- | --- | --- | --- | --- |  | 0 | 1000 | #DIV/0! | #DIV/0! | #DIV/0! | #DIV/0! | #DIV/0! | 1 | --- | --- | --- | --- | No U |  |  |  | #N/A | #N/A | ---
Note on P1: kref is determined by the effective degrees of freedom of the PT/ILC as calculated in N3.
Note on D2: The number of decimals set here is used only for graphing purposes so that the number of decimals of the accepted value and associated uncertainty are kept under control. This setting does NOT affect values on the data page. Until overwritten, it will default to 3 significant digits using a calculation based on the reference value uncertainty.
Note on J2: This value will be used as the multiplier for the Pn test calcuations: Typical values: Volume: 1 Mass & Length: 3
Note on G3: If this cell has red hash marks, the Planned SOP cell on the Cover tab has not been completed.
Note on I3: Units in list are typical units seen in U.S. PT/ILCs. Conversion factors can be found in NIST SP 811, NIST HB 44 and NIST SP 1038.
Note on I4: Select the reference value from the list. Some values may require entry of value or equation in columns AV and AW.
Note on I6: Enter the source of the tolerance.
Note on G7: If cell is bright yellow Uref is more than the allowable portion of the assigned tolerance.
Note on M7: Equations may be entered.
Note on M8: Equations may be entered.
Note on A28: Hide lines with no data to prevent blank spaces in charts. Highlight the empty lines, right click and select 'Hide". To unhide lines highlight the lines above and below those hidden, right click and select 'Unhide'. To add additional data, graph and E(n)&P(n) pages, select all three page tabs by clicking on the Data tab, holding down the shift key and then clicking the E(n)&P(n) tab. Then right click one of the tabs and select Move or Copy. In the window that opens click the 'Make a copy' box then follow the instructions. WARNING: Failure to copy these pages as a group will result in a great deal of additional work to make the graphs. Copying as a group will maintain the automation of the chart titles.
Note on L28: Use '#' to indicate the values that are to be excluded from the Adjusted Statistics. Select any suspected blunders and then only conduct ONE iteration of all values that are outside of two standard deviations and noted in the suggested box above.
Note on G29: OWM SOP references: ISO/IEC 17043, Annex B, Eqn B.1. (ISO 13528, Eqn 11 (9.3.1)
Note on H29: Normalized Error, E(n): OWM SOP uses absolute value to graph on histogram with limit of one; References: ISO/IEC 17043, Annex B, Eqn B.6. (ISO 13528, Eqn 20 (9.7)
Note on I29: Normalized Precision, P(n): OWM SOP uses absolute value to graph on histogram with limit of one; This decision rule for conformity assessment is a unique OWM normalized precision assessment to evaluate compliance with ISO/IEC 17025 and Decision Rules compliance.
Note on J29: Z score: value may be used by the laboratory to assess bias with respect to the adjusted standard deviation of the PT; References: ISO/IEC 17043, Annex B, Eqn B.3. (ISO 13528, Eqn 14 (9.4.1)

## Data (30)
Use | 33 | % of the tolerance to set % of tolerance to be used on graph page. Enter as whole value (e.g. 10 = 10 %). | [9 empty] | ub of PT: | #DIV/0! | kref: | #DIV/0! | [6 empty] | Excluded data:
|  | Round accepted value and Uncertainty to | 0 | decimal places (applies to Graphs only). |  |  | Multiplier for Pn test: |  | 3 |  |  | Effective d.f. for Uref: | #DIV/0! | [22 empty] | List for Ref value Selection
| Region: | 0 |  | Procedure: |  |  | Units | units |  |  |  |  | Insert summary page for each participant showing En & Pn
| Reporting Year: | 0 |  | Accepted Reference Value: |  | #DIV/0! | Ref. source: | Wt'd Mean±Trm'd Avg U |  |  | If reference value is from a calibration or other source.
| Round Robin: |  |  | U of Ref. Value(kref*upt): |  | 0 | Tolerance: | value | units
| Artifact ID: | 0 |  |  |  |  | Tol. Source: | 0 | 0 |  | Source: | [10 empty] | Analyst's aid: | [13 empty] | Source | Value | U(k=2)
| PT Identification: | 0 |  |  | P(n) of Uref: | #VALUE! |  |  |  |  | Value: |  | units | [22 empty] | Adjusted Mean | #DIV/0! | #NUM!
[5 empty] | Description: | [5 empty] | U(k=2): |  | units | [22 empty] | Adjusted Mean w/ub | #DIV/0! | #DIV/0!
[36 empty] | 0 | 0 | 0
DATA ANALYSIS (Used after visual assessment of data when selecting appropriate reference value.) | [35 empty] | Mean of Accredited Labs & Avg U | Enter Equation | Enter Equation
Initial Statistics: |  |  | Do not change the Initial Statistics calculations! Initial Statistics are used to assess the group distribution and evaluate initial choices for reference values. | [7 empty] | Analyst's aid: | [24 empty] | Wt'd Mean±Trm'd Avg U | #DIV/0! | 0
Mean: |  | #DIV/0! | [8 empty] | Likely candidates to be excluded from calculation of Adjusted Values: If you agree, enter the # symbol in column L for each value to be excluded. |  | None
Median: |  | #NUM! | E(n): Normalized Error; evaluates bias vs. combined uncertainties. | [32 empty] | End of List
Max: |  | 0 | P(n): Normalized Precision; evaluates uncertainty vs. tolerance.
Min: |  | 0 | Typically, Adjusted Statistics include only those values that are designated the Official Laboratory Value, pass E(n), pass P(n), and are within 2 standard deviations of the Initial Statistics Mean value.
Range: |  | 0 | [31 empty] | Excluded data list
Standard Deviation: |  | #DIV/0! | Adjusted Statistics are used for assessing and selecting a PT/ILC Reference value.
SD of Initial Mean: |  | #DIV/0! | 0 | values were included in the Adjusted Statistics: | [17 empty] | The cells in this box are used to create the titles and legend information for the graphs. DO NOT DELETE! | [11 empty] | #
Adjusted Statistics: |  |  | 0 | values were NOT included in the Adjusted Statistics: | [17 empty] | Accepted value ± Uref |  |  |  | Accepted Value ± 33 % tol
Mean: |  | #DIV/0! | Official values not included in the Adjusted Statistics: | [18 empty] | #DIV/0!
Median: |  | #NUM! | None | [18 empty] | PT ID: 0 0 0, 0 E(n) & P(n)
Max: |  | 0
Min: |  | 0
Range: |  | 0
Standard Deviation: |  | #DIV/0!
SD of Adjusted Mean: |  | #DIV/0!
| k (adjusted) (-1 df)= | #NUM! | [24 empty] | Values included in Adjusted Statistics | Failing Values excluded from Adjusted Statistics | Unofficial values not included in adjusted stats |  | ub for values included in Adjusted Statistics | d.f. for values included in Adjusted Statistics | Values included in Initial Statistics |  | Weighted Mean Calcs
DATA and PERFORMANCE ANALYSIS |  |  |  | En and Pn values highlighted in Red (dark shading) are performance failures. Values highlighted in Yellow (light shading) are values of concern. The Z Score is not used for Pass/Fail at this time. | [6 empty] | Remove from Adjusted (#) |  | d.f. for ub of lab |  | Accepted Value + Uref | Accepted Value - Uref | Accepted Value + 33 % tol | Accepted Value - 33 % tol | E(n) & P(n) Limit |  | Decision process |  |  |  | Adjusted Statistics Participants |  |  |  |  | Include in Initial (*) |  |  |  |  | Values Passing tests | Assoc U | Weights 1/Assoc. U | Value/U
Date of Test | # | Participant ID * - Official Value | SOP Used | Reported Value | Uncertainty | Difference (D) from Reference value | E(n) Pass < 1 | P(n) Pass < 1 | Z Score (D/SPT) | Mean ± 2 s.d. |  | ub of Lab |  | Accepted Value | [5 empty] | Calculated P(n) | 2SD | Pn | En | Included | Suggested to exclude | Actually excluded
--- | 1 | --- | --- |  |  | --- | --- | --- | --- | --- |  | 0 | 1000 | #DIV/0! | #DIV/0! | #DIV/0! | #DIV/0! | #DIV/0! | 1 | --- | --- | --- | --- | No U |  |  |  | #N/A | #N/A | ---
--- | 2 | --- | --- |  |  | --- | --- | --- | --- | --- |  | 0 | 1000 | #DIV/0! | #DIV/0! | #DIV/0! | #DIV/0! | #DIV/0! | 1 | --- | --- | --- | --- | No U |  |  |  | #N/A | #N/A | ---
--- | 3 | --- | --- |  |  | --- | --- | --- | --- | --- |  | 0 | 1000 | #DIV/0! | #DIV/0! | #DIV/0! | #DIV/0! | #DIV/0! | 1 | --- | --- | --- | --- | No U |  |  |  | #N/A | #N/A | ---
--- | 4 | --- | --- |  |  | --- | --- | --- | --- | --- |  | 0 | 1000 | #DIV/0! | #DIV/0! | #DIV/0! | #DIV/0! | #DIV/0! | 1 | --- | --- | --- | --- | No U |  |  |  | #N/A | #N/A | ---
--- | 5 | --- | --- |  |  | --- | --- | --- | --- | --- |  | 0 | 1000 | #DIV/0! | #DIV/0! | #DIV/0! | #DIV/0! | #DIV/0! | 1 | --- | --- | --- | --- | No U |  |  |  | #N/A | #N/A | ---
--- | 6 | --- | --- |  |  | --- | --- | --- | --- | --- |  | 0 | 1000 | #DIV/0! | #DIV/0! | #DIV/0! | #DIV/0! | #DIV/0! | 1 | --- | --- | --- | --- | No U |  |  |  | #N/A | #N/A | ---
--- | 7 | --- | --- |  |  | --- | --- | --- | --- | --- |  | 0 | 1000 | #DIV/0! | #DIV/0! | #DIV/0! | #DIV/0! | #DIV/0! | 1 | --- | --- | --- | --- | No U |  |  |  | #N/A | #N/A | ---
--- | 8 | --- | --- |  |  | --- | --- | --- | --- | --- |  | 0 | 1000 | #DIV/0! | #DIV/0! | #DIV/0! | #DIV/0! | #DIV/0! | 1 | --- | --- | --- | --- | No U |  |  |  | #N/A | #N/A | ---
--- | 9 | --- | --- |  |  | --- | --- | --- | --- | --- |  | 0 | 1000 | #DIV/0! | #DIV/0! | #DIV/0! | #DIV/0! | #DIV/0! | 1 | --- | --- | --- | --- | No U |  |  |  | #N/A | #N/A | ---
--- | 10 | --- | --- |  |  | --- | --- | --- | --- | --- |  | 0 | 1000 | #DIV/0! | #DIV/0! | #DIV/0! | #DIV/0! | #DIV/0! | 1 | --- | --- | --- | --- | No U |  |  |  | #N/A | #N/A | ---
--- | 11 | --- | --- |  |  | --- | --- | --- | --- | --- |  | 0 | 1000 | #DIV/0! | #DIV/0! | #DIV/0! | #DIV/0! | #DIV/0! | 1 | --- | --- | --- | --- | No U |  |  |  | #N/A | #N/A | ---
--- | 12 | --- | --- |  |  | --- | --- | --- | --- | --- |  | 0 | 1000 | #DIV/0! | #DIV/0! | #DIV/0! | #DIV/0! | #DIV/0! | 1 | --- | --- | --- | --- | No U |  |  |  | #N/A | #N/A | ---
--- | 13 | --- | --- |  |  | --- | --- | --- | --- | --- |  | 0 | 1000 | #DIV/0! | #DIV/0! | #DIV/0! | #DIV/0! | #DIV/0! | 1 | --- | --- | --- | --- | No U |  |  |  | #N/A | #N/A | ---
--- | 14 | --- | --- |  |  | --- | --- | --- | --- | --- |  | 0 | 1000 | #DIV/0! | #DIV/0! | #DIV/0! | #DIV/0! | #DIV/0! | 1 | --- | --- | --- | --- | No U |  |  |  | #N/A | #N/A | ---
--- | 15 | --- | --- |  |  | --- | --- | --- | --- | --- |  | 0 | 1000 | #DIV/0! | #DIV/0! | #DIV/0! | #DIV/0! | #DIV/0! | 1 | --- | --- | --- | --- | No U |  |  |  | #N/A | #N/A | ---
--- | 16 | --- | --- |  |  | --- | --- | --- | --- | --- |  | 0 | 1000 | #DIV/0! | #DIV/0! | #DIV/0! | #DIV/0! | #DIV/0! | 1 | --- | --- | --- | --- | No U |  |  |  | #N/A | #N/A | ---
--- | 17 | --- | --- |  |  | --- | --- | --- | --- | --- |  | 0 | 1000 | #DIV/0! | #DIV/0! | #DIV/0! | #DIV/0! | #DIV/0! | 1 | --- | --- | --- | --- | No U |  |  |  | #N/A | #N/A | ---
--- | 18 | --- | --- |  |  | --- | --- | --- | --- | --- |  | 0 | 1000 | #DIV/0! | #DIV/0! | #DIV/0! | #DIV/0! | #DIV/0! | 1 | --- | --- | --- | --- | No U |  |  |  | #N/A | #N/A | ---
--- | 19 | --- | --- |  |  | --- | --- | --- | --- | --- |  | 0 | 1000 | #DIV/0! | #DIV/0! | #DIV/0! | #DIV/0! | #DIV/0! | 1 | --- | --- | --- | --- | No U |  |  |  | #N/A | #N/A | ---
--- | 20 | --- | --- |  |  | --- | --- | --- | --- | --- |  | 0 | 1000 | #DIV/0! | #DIV/0! | #DIV/0! | #DIV/0! | #DIV/0! | 1 | --- | --- | --- | --- | No U |  |  |  | #N/A | #N/A | ---
--- | 21 | --- | --- |  |  | --- | --- | --- | --- | --- |  | 0 | 1000 | #DIV/0! | #DIV/0! | #DIV/0! | #DIV/0! | #DIV/0! | 1 | --- | --- | --- | --- | No U |  |  |  | #N/A | #N/A | ---
--- | 22 | --- | --- |  |  | --- | --- | --- | --- | --- |  | 0 | 1000 | #DIV/0! | #DIV/0! | #DIV/0! | #DIV/0! | #DIV/0! | 1 | --- | --- | --- | --- | No U |  |  |  | #N/A | #N/A | ---
--- | 23 | --- | --- |  |  | --- | --- | --- | --- | --- |  | 0 | 1000 | #DIV/0! | #DIV/0! | #DIV/0! | #DIV/0! | #DIV/0! | 1 | --- | --- | --- | --- | No U |  |  |  | #N/A | #N/A | ---
--- | 24 | --- | --- |  |  | --- | --- | --- | --- | --- |  | 0 | 1000 | #DIV/0! | #DIV/0! | #DIV/0! | #DIV/0! | #DIV/0! | 1 | --- | --- | --- | --- | No U |  |  |  | #N/A | #N/A | ---
--- | 25 | --- | --- |  |  | --- | --- | --- | --- | --- |  | 0 | 1000 | #DIV/0! | #DIV/0! | #DIV/0! | #DIV/0! | #DIV/0! | 1 | --- | --- | --- | --- | No U |  |  |  | #N/A | #N/A | ---
--- | 26 | --- | --- |  |  | --- | --- | --- | --- | --- |  | 0 | 1000 | #DIV/0! | #DIV/0! | #DIV/0! | #DIV/0! | #DIV/0! | 1 | --- | --- | --- | --- | No U |  |  |  | #N/A | #N/A | ---
--- | 27 | --- | --- |  |  | --- | --- | --- | --- | --- |  | 0 | 1000 | #DIV/0! | #DIV/0! | #DIV/0! | #DIV/0! | #DIV/0! | 1 | --- | --- | --- | --- | No U |  |  |  | #N/A | #N/A | ---
--- | 28 | --- | --- |  |  | --- | --- | --- | --- | --- |  | 0 | 1000 | #DIV/0! | #DIV/0! | #DIV/0! | #DIV/0! | #DIV/0! | 1 | --- | --- | --- | --- | No U |  |  |  | #N/A | #N/A | ---
--- | 29 | --- | --- |  |  | --- | --- | --- | --- | --- |  | 0 | 1000 | #DIV/0! | #DIV/0! | #DIV/0! | #DIV/0! | #DIV/0! | 1 | --- | --- | --- | --- | No U |  |  |  | #N/A | #N/A | ---
--- | 30 | --- | --- |  |  | --- | --- | --- | --- | --- |  | 0 | 1000 | #DIV/0! | #DIV/0! | #DIV/0! | #DIV/0! | #DIV/0! | 1 | --- | --- | --- | --- | No U |  |  |  | #N/A | #N/A | ---
--- | 31 | --- | --- |  |  | --- | --- | --- | --- | --- |  | 0 | 1000 | #DIV/0! | #DIV/0! | #DIV/0! | #DIV/0! | #DIV/0! | 1 | --- | --- | --- | --- | No U |  |  |  | #N/A | #N/A | ---
--- | 32 | --- | --- |  |  | --- | --- | --- | --- | --- |  | 0 | 1000 | #DIV/0! | #DIV/0! | #DIV/0! | #DIV/0! | #DIV/0! | 1 | --- | --- | --- | --- | No U |  |  |  | #N/A | #N/A | ---
--- | 33 | --- | --- |  |  | --- | --- | --- | --- | --- |  | 0 | 1000 | #DIV/0! | #DIV/0! | #DIV/0! | #DIV/0! | #DIV/0! | 1 | --- | --- | --- | --- | No U |  |  |  | #N/A | #N/A | ---
--- | 34 | --- | --- |  |  | --- | --- | --- | --- | --- |  | 0 | 1000 | #DIV/0! | #DIV/0! | #DIV/0! | #DIV/0! | #DIV/0! | 1 | --- | --- | --- | --- | No U |  |  |  | #N/A | #N/A | ---
--- | 35 | --- | --- |  |  | --- | --- | --- | --- | --- |  | 0 | 1000 | #DIV/0! | #DIV/0! | #DIV/0! | #DIV/0! | #DIV/0! | 1 | --- | --- | --- | --- | No U |  |  |  | #N/A | #N/A | ---
--- | 36 | --- | --- |  |  | --- | --- | --- | --- | --- |  | 0 | 1000 | #DIV/0! | #DIV/0! | #DIV/0! | #DIV/0! | #DIV/0! | 1 | --- | --- | --- | --- | No U |  |  |  | #N/A | #N/A | ---
--- | 37 | --- | --- |  |  | --- | --- | --- | --- | --- |  | 0 | 1000 | #DIV/0! | #DIV/0! | #DIV/0! | #DIV/0! | #DIV/0! | 1 | --- | --- | --- | --- | No U |  |  |  | #N/A | #N/A | ---
--- | 38 | --- | --- |  |  | --- | --- | --- | --- | --- |  | 0 | 1000 | #DIV/0! | #DIV/0! | #DIV/0! | #DIV/0! | #DIV/0! | 1 | --- | --- | --- | --- | No U |  |  |  | #N/A | #N/A | ---
--- | 39 | --- | --- |  |  | --- | --- | --- | --- | --- |  | 0 | 1000 | #DIV/0! | #DIV/0! | #DIV/0! | #DIV/0! | #DIV/0! | 1 | --- | --- | --- | --- | No U |  |  |  | #N/A | #N/A | ---
--- | 40 | --- | --- |  |  | --- | --- | --- | --- | --- |  | 0 | 1000 | #DIV/0! | #DIV/0! | #DIV/0! | #DIV/0! | #DIV/0! | 1 | --- | --- | --- | --- | No U |  |  |  | #N/A | #N/A | ---
--- | 41 | --- | --- |  |  | --- | --- | --- | --- | --- |  | 0 | 1000 | #DIV/0! | #DIV/0! | #DIV/0! | #DIV/0! | #DIV/0! | 1 | --- | --- | --- | --- | No U |  |  |  | #N/A | #N/A | ---
--- | 42 | --- | --- |  |  | --- | --- | --- | --- | --- |  | 0 | 1000 | #DIV/0! | #DIV/0! | #DIV/0! | #DIV/0! | #DIV/0! | 1 | --- | --- | --- | --- | No U |  |  |  | #N/A | #N/A | ---
--- | 43 | --- | --- |  |  | --- | --- | --- | --- | --- |  | 0 | 1000 | #DIV/0! | #DIV/0! | #DIV/0! | #DIV/0! | #DIV/0! | 1 | --- | --- | --- | --- | No U |  |  |  | #N/A | #N/A | ---
--- | 44 | --- | --- |  |  | --- | --- | --- | --- | --- |  | 0 | 1000 | #DIV/0! | #DIV/0! | #DIV/0! | #DIV/0! | #DIV/0! | 1 | --- | --- | --- | --- | No U |  |  |  | #N/A | #N/A | ---
--- | 45 | --- | --- |  |  | --- | --- | --- | --- | --- |  | 0 | 1000 | #DIV/0! | #DIV/0! | #DIV/0! | #DIV/0! | #DIV/0! | 1 | --- | --- | --- | --- | No U |  |  |  | #N/A | #N/A | ---
--- | 46 | --- | --- |  |  | --- | --- | --- | --- | --- |  | 0 | 1000 | #DIV/0! | #DIV/0! | #DIV/0! | #DIV/0! | #DIV/0! | 1 | --- | --- | --- | --- | No U |  |  |  | #N/A | #N/A | ---
--- | 47 | --- | --- |  |  | --- | --- | --- | --- | --- |  | 0 | 1000 | #DIV/0! | #DIV/0! | #DIV/0! | #DIV/0! | #DIV/0! | 1 | --- | --- | --- | --- | No U |  |  |  | #N/A | #N/A | ---
--- | 48 | --- | --- |  |  | --- | --- | --- | --- | --- |  | 0 | 1000 | #DIV/0! | #DIV/0! | #DIV/0! | #DIV/0! | #DIV/0! | 1 | --- | --- | --- | --- | No U |  |  |  | #N/A | #N/A | ---
--- | 49 | --- | --- |  |  | --- | --- | --- | --- | --- |  | 0 | 1000 | #DIV/0! | #DIV/0! | #DIV/0! | #DIV/0! | #DIV/0! | 1 | --- | --- | --- | --- | No U |  |  |  | #N/A | #N/A | ---
--- | 50 | --- | --- |  |  | --- | --- | --- | --- | --- |  | 0 | 1000 | #DIV/0! | #DIV/0! | #DIV/0! | #DIV/0! | #DIV/0! | 1 | --- | --- | --- | --- | No U |  |  |  | #N/A | #N/A | ---
--- | 51 | --- | --- |  |  | --- | --- | --- | --- | --- |  | 0 | 1000 | #DIV/0! | #DIV/0! | #DIV/0! | #DIV/0! | #DIV/0! | 1 | --- | --- | --- | --- | No U |  |  |  | #N/A | #N/A | ---
--- | 52 | --- | --- |  |  | --- | --- | --- | --- | --- |  | 0 | 1000 | #DIV/0! | #DIV/0! | #DIV/0! | #DIV/0! | #DIV/0! | 1 | --- | --- | --- | --- | No U |  |  |  | #N/A | #N/A | ---
--- | 53 | --- | --- |  |  | --- | --- | --- | --- | --- |  | 0 | 1000 | #DIV/0! | #DIV/0! | #DIV/0! | #DIV/0! | #DIV/0! | 1 | --- | --- | --- | --- | No U |  |  |  | #N/A | #N/A | ---
--- | 54 | --- | --- |  |  | --- | --- | --- | --- | --- |  | 0 | 1000 | #DIV/0! | #DIV/0! | #DIV/0! | #DIV/0! | #DIV/0! | 1 | --- | --- | --- | --- | No U |  |  |  | #N/A | #N/A | ---
--- | 55 | --- | --- |  |  | --- | --- | --- | --- | --- |  | 0 | 1000 | #DIV/0! | #DIV/0! | #DIV/0! | #DIV/0! | #DIV/0! | 1 | --- | --- | --- | --- | No U |  |  |  | #N/A | #N/A | ---
--- | 56 | --- | --- |  |  | --- | --- | --- | --- | --- |  | 0 | 1000 | #DIV/0! | #DIV/0! | #DIV/0! | #DIV/0! | #DIV/0! | 1 | --- | --- | --- | --- | No U |  |  |  | #N/A | #N/A | ---
--- | 57 | --- | --- |  |  | --- | --- | --- | --- | --- |  | 0 | 1000 | #DIV/0! | #DIV/0! | #DIV/0! | #DIV/0! | #DIV/0! | 1 | --- | --- | --- | --- | No U |  |  |  | #N/A | #N/A | ---
--- | 58 | --- | --- |  |  | --- | --- | --- | --- | --- |  | 0 | 1000 | #DIV/0! | #DIV/0! | #DIV/0! | #DIV/0! | #DIV/0! | 1 | --- | --- | --- | --- | No U |  |  |  | #N/A | #N/A | ---
--- | 59 | --- | --- |  |  | --- | --- | --- | --- | --- |  | 0 | 1000 | #DIV/0! | #DIV/0! | #DIV/0! | #DIV/0! | #DIV/0! | 1 | --- | --- | --- | --- | No U |  |  |  | #N/A | #N/A | ---
--- | 60 | --- | --- |  |  | --- | --- | --- | --- | --- |  | 0 | 1000 | #DIV/0! | #DIV/0! | #DIV/0! | #DIV/0! | #DIV/0! | 1 | --- | --- | --- | --- | No U |  |  |  | #N/A | #N/A | ---
--- | 61 | --- | --- |  |  | --- | --- | --- | --- | --- |  | 0 | 1000 | #DIV/0! | #DIV/0! | #DIV/0! | #DIV/0! | #DIV/0! | 1 | --- | --- | --- | --- | No U |  |  |  | #N/A | #N/A | ---
--- | 62 | --- | --- |  |  | --- | --- | --- | --- | --- |  | 0 | 1000 | #DIV/0! | #DIV/0! | #DIV/0! | #DIV/0! | #DIV/0! | 1 | --- | --- | --- | --- | No U |  |  |  | #N/A | #N/A | ---
--- | 63 | --- | --- |  |  | --- | --- | --- | --- | --- |  | 0 | 1000 | #DIV/0! | #DIV/0! | #DIV/0! | #DIV/0! | #DIV/0! | 1 | --- | --- | --- | --- | No U |  |  |  | #N/A | #N/A | ---
--- | 64 | --- | --- |  |  | --- | --- | --- | --- | --- |  | 0 | 1000 | #DIV/0! | #DIV/0! | #DIV/0! | #DIV/0! | #DIV/0! | 1 | --- | --- | --- | --- | No U |  |  |  | #N/A | #N/A | ---
--- | 65 | --- | --- |  |  | --- | --- | --- | --- | --- |  | 0 | 1000 | #DIV/0! | #DIV/0! | #DIV/0! | #DIV/0! | #DIV/0! | 1 | --- | --- | --- | --- | No U |  |  |  | #N/A | #N/A | ---
--- | 66 | --- | --- |  |  | --- | --- | --- | --- | --- |  | 0 | 1000 | #DIV/0! | #DIV/0! | #DIV/0! | #DIV/0! | #DIV/0! | 1 | --- | --- | --- | --- | No U |  |  |  | #N/A | #N/A | ---
--- | 67 | --- | --- |  |  | --- | --- | --- | --- | --- |  | 0 | 1000 | #DIV/0! | #DIV/0! | #DIV/0! | #DIV/0! | #DIV/0! | 1 | --- | --- | --- | --- | No U |  |  |  | #N/A | #N/A | ---
--- | 68 | --- | --- |  |  | --- | --- | --- | --- | --- |  | 0 | 1000 | #DIV/0! | #DIV/0! | #DIV/0! | #DIV/0! | #DIV/0! | 1 | --- | --- | --- | --- | No U |  |  |  | #N/A | #N/A | ---
--- | 69 | --- | --- |  |  | --- | --- | --- | --- | --- |  | 0 | 1000 | #DIV/0! | #DIV/0! | #DIV/0! | #DIV/0! | #DIV/0! | 1 | --- | --- | --- | --- | No U |  |  |  | #N/A | #N/A | ---
--- | 70 | --- | --- |  |  | --- | --- | --- | --- | --- |  | 0 | 1000 | #DIV/0! | #DIV/0! | #DIV/0! | #DIV/0! | #DIV/0! | 1 | --- | --- | --- | --- | No U |  |  |  | #N/A | #N/A | ---
--- | 71 | --- | --- |  |  | --- | --- | --- | --- | --- |  | 0 | 1000 | #DIV/0! | #DIV/0! | #DIV/0! | #DIV/0! | #DIV/0! | 1 | --- | --- | --- | --- | No U |  |  |  | #N/A | #N/A | ---
--- | 72 | --- | --- |  |  | --- | --- | --- | --- | --- |  | 0 | 1000 | #DIV/0! | #DIV/0! | #DIV/0! | #DIV/0! | #DIV/0! | 1 | --- | --- | --- | --- | No U |  |  |  | #N/A | #N/A | ---
--- | 73 | --- | --- |  |  | --- | --- | --- | --- | --- |  | 0 | 1000 | #DIV/0! | #DIV/0! | #DIV/0! | #DIV/0! | #DIV/0! | 1 | --- | --- | --- | --- | No U |  |  |  | #N/A | #N/A | ---
--- | 74 | --- | --- |  |  | --- | --- | --- | --- | --- |  | 0 | 1000 | #DIV/0! | #DIV/0! | #DIV/0! | #DIV/0! | #DIV/0! | 1 | --- | --- | --- | --- | No U |  |  |  | #N/A | #N/A | ---
--- | 75 | --- | --- |  |  | --- | --- | --- | --- | --- |  | 0 | 1000 | #DIV/0! | #DIV/0! | #DIV/0! | #DIV/0! | #DIV/0! | 1 | --- | --- | --- | --- | No U |  |  |  | #N/A | #N/A | ---
--- | 76 | --- | --- |  |  | --- | --- | --- | --- | --- |  | 0 | 1000 | #DIV/0! | #DIV/0! | #DIV/0! | #DIV/0! | #DIV/0! | 1 | --- | --- | --- | --- | No U |  |  |  | #N/A | #N/A | ---
--- | 77 | --- | --- |  |  | --- | --- | --- | --- | --- |  | 0 | 1000 | #DIV/0! | #DIV/0! | #DIV/0! | #DIV/0! | #DIV/0! | 1 | --- | --- | --- | --- | No U |  |  |  | #N/A | #N/A | ---
--- | 78 | --- | --- |  |  | --- | --- | --- | --- | --- |  | 0 | 1000 | #DIV/0! | #DIV/0! | #DIV/0! | #DIV/0! | #DIV/0! | 1 | --- | --- | --- | --- | No U |  |  |  | #N/A | #N/A | ---
--- | 79 | --- | --- |  |  | --- | --- | --- | --- | --- |  | 0 | 1000 | #DIV/0! | #DIV/0! | #DIV/0! | #DIV/0! | #DIV/0! | 1 | --- | --- | --- | --- | No U |  |  |  | #N/A | #N/A | ---
--- | 80 | --- | --- |  |  | --- | --- | --- | --- | --- |  | 0 | 1000 | #DIV/0! | #DIV/0! | #DIV/0! | #DIV/0! | #DIV/0! | 1 | --- | --- | --- | --- | No U |  |  |  | #N/A | #N/A | ---
--- | 81 | --- | --- |  |  | --- | --- | --- | --- | --- |  | 0 | 1000 | #DIV/0! | #DIV/0! | #DIV/0! | #DIV/0! | #DIV/0! | 1 | --- | --- | --- | --- | No U |  |  |  | #N/A | #N/A | ---
--- | 82 | --- | --- |  |  | --- | --- | --- | --- | --- |  | 0 | 1000 | #DIV/0! | #DIV/0! | #DIV/0! | #DIV/0! | #DIV/0! | 1 | --- | --- | --- | --- | No U |  |  |  | #N/A | #N/A | ---
--- | 83 | --- | --- |  |  | --- | --- | --- | --- | --- |  | 0 | 1000 | #DIV/0! | #DIV/0! | #DIV/0! | #DIV/0! | #DIV/0! | 1 | --- | --- | --- | --- | No U |  |  |  | #N/A | #N/A | ---
--- | 84 | --- | --- |  |  | --- | --- | --- | --- | --- |  | 0 | 1000 | #DIV/0! | #DIV/0! | #DIV/0! | #DIV/0! | #DIV/0! | 1 | --- | --- | --- | --- | No U |  |  |  | #N/A | #N/A | ---
--- | 85 | --- | --- |  |  | --- | --- | --- | --- | --- |  | 0 | 1000 | #DIV/0! | #DIV/0! | #DIV/0! | #DIV/0! | #DIV/0! | 1 | --- | --- | --- | --- | No U |  |  |  | #N/A | #N/A | ---
--- | 86 | --- | --- |  |  | --- | --- | --- | --- | --- |  | 0 | 1000 | #DIV/0! | #DIV/0! | #DIV/0! | #DIV/0! | #DIV/0! | 1 | --- | --- | --- | --- | No U |  |  |  | #N/A | #N/A | ---
--- | 87 | --- | --- |  |  | --- | --- | --- | --- | --- |  | 0 | 1000 | #DIV/0! | #DIV/0! | #DIV/0! | #DIV/0! | #DIV/0! | 1 | --- | --- | --- | --- | No U |  |  |  | #N/A | #N/A | ---
--- | 88 | --- | --- |  |  | --- | --- | --- | --- | --- |  | 0 | 1000 | #DIV/0! | #DIV/0! | #DIV/0! | #DIV/0! | #DIV/0! | 1 | --- | --- | --- | --- | No U |  |  |  | #N/A | #N/A | ---
--- | 89 | --- | --- |  |  | --- | --- | --- | --- | --- |  | 0 | 1000 | #DIV/0! | #DIV/0! | #DIV/0! | #DIV/0! | #DIV/0! | 1 | --- | --- | --- | --- | No U |  |  |  | #N/A | #N/A | ---
--- | 90 | --- | --- |  |  | --- | --- | --- | --- | --- |  | 0 | 1000 | #DIV/0! | #DIV/0! | #DIV/0! | #DIV/0! | #DIV/0! | 1 | --- | --- | --- | --- | No U |  |  |  | #N/A | #N/A | ---
--- | 91 | --- | --- |  |  | --- | --- | --- | --- | --- |  | 0 | 1000 | #DIV/0! | #DIV/0! | #DIV/0! | #DIV/0! | #DIV/0! | 1 | --- | --- | --- | --- | No U |  |  |  | #N/A | #N/A | ---
--- | 92 | --- | --- |  |  | --- | --- | --- | --- | --- |  | 0 | 1000 | #DIV/0! | #DIV/0! | #DIV/0! | #DIV/0! | #DIV/0! | 1 | --- | --- | --- | --- | No U |  |  |  | #N/A | #N/A | ---
--- | 93 | --- | --- |  |  | --- | --- | --- | --- | --- |  | 0 | 1000 | #DIV/0! | #DIV/0! | #DIV/0! | #DIV/0! | #DIV/0! | 1 | --- | --- | --- | --- | No U |  |  |  | #N/A | #N/A | ---
--- | 94 | --- | --- |  |  | --- | --- | --- | --- | --- |  | 0 | 1000 | #DIV/0! | #DIV/0! | #DIV/0! | #DIV/0! | #DIV/0! | 1 | --- | --- | --- | --- | No U |  |  |  | #N/A | #N/A | ---
--- | 95 | --- | --- |  |  | --- | --- | --- | --- | --- |  | 0 | 1000 | #DIV/0! | #DIV/0! | #DIV/0! | #DIV/0! | #DIV/0! | 1 | --- | --- | --- | --- | No U |  |  |  | #N/A | #N/A | ---
--- | 96 | --- | --- |  |  | --- | --- | --- | --- | --- |  | 0 | 1000 | #DIV/0! | #DIV/0! | #DIV/0! | #DIV/0! | #DIV/0! | 1 | --- | --- | --- | --- | No U |  |  |  | #N/A | #N/A | ---
--- | 97 | --- | --- |  |  | --- | --- | --- | --- | --- |  | 0 | 1000 | #DIV/0! | #DIV/0! | #DIV/0! | #DIV/0! | #DIV/0! | 1 | --- | --- | --- | --- | No U |  |  |  | #N/A | #N/A | ---
--- | 98 | --- | --- |  |  | --- | --- | --- | --- | --- |  | 0 | 1000 | #DIV/0! | #DIV/0! | #DIV/0! | #DIV/0! | #DIV/0! | 1 | --- | --- | --- | --- | No U |  |  |  | #N/A | #N/A | ---
--- | 99 | --- | --- |  |  | --- | --- | --- | --- | --- |  | 0 | 1000 | #DIV/0! | #DIV/0! | #DIV/0! | #DIV/0! | #DIV/0! | 1 | --- | --- | --- | --- | No U |  |  |  | #N/A | #N/A | ---
--- | 100 | --- | --- |  |  | --- | --- | --- | --- | --- |  | 0 | 1000 | #DIV/0! | #DIV/0! | #DIV/0! | #DIV/0! | #DIV/0! | 1 | --- | --- | --- | --- | No U |  |  |  | #N/A | #N/A | ---
--- | 101 | --- | --- |  |  | --- | --- | --- | --- | --- |  | 0 | 1000 | #DIV/0! | #DIV/0! | #DIV/0! | #DIV/0! | #DIV/0! | 1 | --- | --- | --- | --- | No U |  |  |  | #N/A | #N/A | ---
--- | 102 | --- | --- |  |  | --- | --- | --- | --- | --- |  | 0 | 1000 | #DIV/0! | #DIV/0! | #DIV/0! | #DIV/0! | #DIV/0! | 1 | --- | --- | --- | --- | No U |  |  |  | #N/A | #N/A | ---
--- | 103 | --- | --- |  |  | --- | --- | --- | --- | --- |  | 0 | 1000 | #DIV/0! | #DIV/0! | #DIV/0! | #DIV/0! | #DIV/0! | 1 | --- | --- | --- | --- | No U |  |  |  | #N/A | #N/A | ---
--- | 104 | --- | --- |  |  | --- | --- | --- | --- | --- |  | 0 | 1000 | #DIV/0! | #DIV/0! | #DIV/0! | #DIV/0! | #DIV/0! | 1 | --- | --- | --- | --- | No U |  |  |  | #N/A | #N/A | ---
--- | 105 | --- | --- |  |  | --- | --- | --- | --- | --- |  | 0 | 1000 | #DIV/0! | #DIV/0! | #DIV/0! | #DIV/0! | #DIV/0! | 1 | --- | --- | --- | --- | No U |  |  |  | #N/A | #N/A | ---
--- | 106 | --- | --- |  |  | --- | --- | --- | --- | --- |  | 0 | 1000 | #DIV/0! | #DIV/0! | #DIV/0! | #DIV/0! | #DIV/0! | 1 | --- | --- | --- | --- | No U |  |  |  | #N/A | #N/A | ---
--- | 107 | --- | --- |  |  | --- | --- | --- | --- | --- |  | 0 | 1000 | #DIV/0! | #DIV/0! | #DIV/0! | #DIV/0! | #DIV/0! | 1 | --- | --- | --- | --- | No U |  |  |  | #N/A | #N/A | ---
--- | 108 | --- | --- |  |  | --- | --- | --- | --- | --- |  | 0 | 1000 | #DIV/0! | #DIV/0! | #DIV/0! | #DIV/0! | #DIV/0! | 1 | --- | --- | --- | --- | No U |  |  |  | #N/A | #N/A | ---
--- | 109 | --- | --- |  |  | --- | --- | --- | --- | --- |  | 0 | 1000 | #DIV/0! | #DIV/0! | #DIV/0! | #DIV/0! | #DIV/0! | 1 | --- | --- | --- | --- | No U |  |  |  | #N/A | #N/A | ---
--- | 110 | --- | --- |  |  | --- | --- | --- | --- | --- |  | 0 | 1000 | #DIV/0! | #DIV/0! | #DIV/0! | #DIV/0! | #DIV/0! | 1 | --- | --- | --- | --- | No U |  |  |  | #N/A | #N/A | ---
--- | 111 | --- | --- |  |  | --- | --- | --- | --- | --- |  | 0 | 1000 | #DIV/0! | #DIV/0! | #DIV/0! | #DIV/0! | #DIV/0! | 1 | --- | --- | --- | --- | No U |  |  |  | #N/A | #N/A | ---
--- | 112 | --- | --- |  |  | --- | --- | --- | --- | --- |  | 0 | 1000 | #DIV/0! | #DIV/0! | #DIV/0! | #DIV/0! | #DIV/0! | 1 | --- | --- | --- | --- | No U |  |  |  | #N/A | #N/A | ---
--- | 113 | --- | --- |  |  | --- | --- | --- | --- | --- |  | 0 | 1000 | #DIV/0! | #DIV/0! | #DIV/0! | #DIV/0! | #DIV/0! | 1 | --- | --- | --- | --- | No U |  |  |  | #N/A | #N/A | ---
--- | 114 | --- | --- |  |  | --- | --- | --- | --- | --- |  | 0 | 1000 | #DIV/0! | #DIV/0! | #DIV/0! | #DIV/0! | #DIV/0! | 1 | --- | --- | --- | --- | No U |  |  |  | #N/A | #N/A | ---
--- | 115 | --- | --- |  |  | --- | --- | --- | --- | --- |  | 0 | 1000 | #DIV/0! | #DIV/0! | #DIV/0! | #DIV/0! | #DIV/0! | 1 | --- | --- | --- | --- | No U |  |  |  | #N/A | #N/A | ---
--- | 116 | --- | --- |  |  | --- | --- | --- | --- | --- |  | 0 | 1000 | #DIV/0! | #DIV/0! | #DIV/0! | #DIV/0! | #DIV/0! | 1 | --- | --- | --- | --- | No U |  |  |  | #N/A | #N/A | ---
--- | 117 | --- | --- |  |  | --- | --- | --- | --- | --- |  | 0 | 1000 | #DIV/0! | #DIV/0! | #DIV/0! | #DIV/0! | #DIV/0! | 1 | --- | --- | --- | --- | No U |  |  |  | #N/A | #N/A | ---
--- | 118 | --- | --- |  |  | --- | --- | --- | --- | --- |  | 0 | 1000 | #DIV/0! | #DIV/0! | #DIV/0! | #DIV/0! | #DIV/0! | 1 | --- | --- | --- | --- | No U |  |  |  | #N/A | #N/A | ---
--- | 119 | --- | --- |  |  | --- | --- | --- | --- | --- |  | 0 | 1000 | #DIV/0! | #DIV/0! | #DIV/0! | #DIV/0! | #DIV/0! | 1 | --- | --- | --- | --- | No U |  |  |  | #N/A | #N/A | ---
--- | 120 | --- | --- |  |  | --- | --- | --- | --- | --- |  | 0 | 1000 | #DIV/0! | #DIV/0! | #DIV/0! | #DIV/0! | #DIV/0! | 1 | --- | --- | --- | --- | No U |  |  |  | #N/A | #N/A | ---
--- | 121 | --- | --- |  |  | --- | --- | --- | --- | --- |  | 0 | 1000 | #DIV/0! | #DIV/0! | #DIV/0! | #DIV/0! | #DIV/0! | 1 | --- | --- | --- | --- | No U |  |  |  | #N/A | #N/A | ---
--- | 122 | --- | --- |  |  | --- | --- | --- | --- | --- |  | 0 | 1000 | #DIV/0! | #DIV/0! | #DIV/0! | #DIV/0! | #DIV/0! | 1 | --- | --- | --- | --- | No U |  |  |  | #N/A | #N/A | ---
--- | 123 | --- | --- |  |  | --- | --- | --- | --- | --- |  | 0 | 1000 | #DIV/0! | #DIV/0! | #DIV/0! | #DIV/0! | #DIV/0! | 1 | --- | --- | --- | --- | No U |  |  |  | #N/A | #N/A | ---
--- | 124 | --- | --- |  |  | --- | --- | --- | --- | --- |  | 0 | 1000 | #DIV/0! | #DIV/0! | #DIV/0! | #DIV/0! | #DIV/0! | 1 | --- | --- | --- | --- | No U |  |  |  | #N/A | #N/A | ---
--- | 125 | --- | --- |  |  | --- | --- | --- | --- | --- |  | 0 | 1000 | #DIV/0! | #DIV/0! | #DIV/0! | #DIV/0! | #DIV/0! | 1 | --- | --- | --- | --- | No U |  |  |  | #N/A | #N/A | ---
--- | 126 | --- | --- |  |  | --- | --- | --- | --- | --- |  | 0 | 1000 | #DIV/0! | #DIV/0! | #DIV/0! | #DIV/0! | #DIV/0! | 1 | --- | --- | --- | --- | No U |  |  |  | #N/A | #N/A | ---
--- | 127 | --- | --- |  |  | --- | --- | --- | --- | --- |  | 0 | 1000 | #DIV/0! | #DIV/0! | #DIV/0! | #DIV/0! | #DIV/0! | 1 | --- | --- | --- | --- | No U |  |  |  | #N/A | #N/A | ---
--- | 128 | --- | --- |  |  | --- | --- | --- | --- | --- |  | 0 | 1000 | #DIV/0! | #DIV/0! | #DIV/0! | #DIV/0! | #DIV/0! | 1 | --- | --- | --- | --- | No U |  |  |  | #N/A | #N/A | ---
--- | 129 | --- | --- |  |  | --- | --- | --- | --- | --- |  | 0 | 1000 | #DIV/0! | #DIV/0! | #DIV/0! | #DIV/0! | #DIV/0! | 1 | --- | --- | --- | --- | No U |  |  |  | #N/A | #N/A | ---
--- | 130 | --- | --- |  |  | --- | --- | --- | --- | --- |  | 0 | 1000 | #DIV/0! | #DIV/0! | #DIV/0! | #DIV/0! | #DIV/0! | 1 | --- | --- | --- | --- | No U |  |  |  | #N/A | #N/A | ---
--- | 131 | --- | --- |  |  | --- | --- | --- | --- | --- |  | 0 | 1000 | #DIV/0! | #DIV/0! | #DIV/0! | #DIV/0! | #DIV/0! | 1 | --- | --- | --- | --- | No U |  |  |  | #N/A | #N/A | ---
--- | 132 | --- | --- |  |  | --- | --- | --- | --- | --- |  | 0 | 1000 | #DIV/0! | #DIV/0! | #DIV/0! | #DIV/0! | #DIV/0! | 1 | --- | --- | --- | --- | No U |  |  |  | #N/A | #N/A | ---
--- | 133 | --- | --- |  |  | --- | --- | --- | --- | --- |  | 0 | 1000 | #DIV/0! | #DIV/0! | #DIV/0! | #DIV/0! | #DIV/0! | 1 | --- | --- | --- | --- | No U |  |  |  | #N/A | #N/A | ---
--- | 134 | --- | --- |  |  | --- | --- | --- | --- | --- |  | 0 | 1000 | #DIV/0! | #DIV/0! | #DIV/0! | #DIV/0! | #DIV/0! | 1 | --- | --- | --- | --- | No U |  |  |  | #N/A | #N/A | ---
--- | 135 | --- | --- |  |  | --- | --- | --- | --- | --- |  | 0 | 1000 | #DIV/0! | #DIV/0! | #DIV/0! | #DIV/0! | #DIV/0! | 1 | --- | --- | --- | --- | No U |  |  |  | #N/A | #N/A | ---
--- | 136 | --- | --- |  |  | --- | --- | --- | --- | --- |  | 0 | 1000 | #DIV/0! | #DIV/0! | #DIV/0! | #DIV/0! | #DIV/0! | 1 | --- | --- | --- | --- | No U |  |  |  | #N/A | #N/A | ---
--- | 137 | --- | --- |  |  | --- | --- | --- | --- | --- |  | 0 | 1000 | #DIV/0! | #DIV/0! | #DIV/0! | #DIV/0! | #DIV/0! | 1 | --- | --- | --- | --- | No U |  |  |  | #N/A | #N/A | ---
--- | 138 | --- | --- |  |  | --- | --- | --- | --- | --- |  | 0 | 1000 | #DIV/0! | #DIV/0! | #DIV/0! | #DIV/0! | #DIV/0! | 1 | --- | --- | --- | --- | No U |  |  |  | #N/A | #N/A | ---
--- | 139 | --- | --- |  |  | --- | --- | --- | --- | --- |  | 0 | 1000 | #DIV/0! | #DIV/0! | #DIV/0! | #DIV/0! | #DIV/0! | 1 | --- | --- | --- | --- | No U |  |  |  | #N/A | #N/A | ---
--- | 140 | --- | --- |  |  | --- | --- | --- | --- | --- |  | 0 | 1000 | #DIV/0! | #DIV/0! | #DIV/0! | #DIV/0! | #DIV/0! | 1 | --- | --- | --- | --- | No U |  |  |  | #N/A | #N/A | ---
--- | 141 | --- | --- |  |  | --- | --- | --- | --- | --- |  | 0 | 1000 | #DIV/0! | #DIV/0! | #DIV/0! | #DIV/0! | #DIV/0! | 1 | --- | --- | --- | --- | No U |  |  |  | #N/A | #N/A | ---
--- | 142 | --- | --- |  |  | --- | --- | --- | --- | --- |  | 0 | 1000 | #DIV/0! | #DIV/0! | #DIV/0! | #DIV/0! | #DIV/0! | 1 | --- | --- | --- | --- | No U |  |  |  | #N/A | #N/A | ---
--- | 143 | --- | --- |  |  | --- | --- | --- | --- | --- |  | 0 | 1000 | #DIV/0! | #DIV/0! | #DIV/0! | #DIV/0! | #DIV/0! | 1 | --- | --- | --- | --- | No U |  |  |  | #N/A | #N/A | ---
--- | 144 | --- | --- |  |  | --- | --- | --- | --- | --- |  | 0 | 1000 | #DIV/0! | #DIV/0! | #DIV/0! | #DIV/0! | #DIV/0! | 1 | --- | --- | --- | --- | No U |  |  |  | #N/A | #N/A | ---
--- | 145 | --- | --- |  |  | --- | --- | --- | --- | --- |  | 0 | 1000 | #DIV/0! | #DIV/0! | #DIV/0! | #DIV/0! | #DIV/0! | 1 | --- | --- | --- | --- | No U |  |  |  | #N/A | #N/A | ---
--- | 146 | --- | --- |  |  | --- | --- | --- | --- | --- |  | 0 | 1000 | #DIV/0! | #DIV/0! | #DIV/0! | #DIV/0! | #DIV/0! | 1 | --- | --- | --- | --- | No U |  |  |  | #N/A | #N/A | ---
--- | 147 | --- | --- |  |  | --- | --- | --- | --- | --- |  | 0 | 1000 | #DIV/0! | #DIV/0! | #DIV/0! | #DIV/0! | #DIV/0! | 1 | --- | --- | --- | --- | No U |  |  |  | #N/A | #N/A | ---
--- | 148 | --- | --- |  |  | --- | --- | --- | --- | --- |  | 0 | 1000 | #DIV/0! | #DIV/0! | #DIV/0! | #DIV/0! | #DIV/0! | 1 | --- | --- | --- | --- | No U |  |  |  | #N/A | #N/A | ---
--- | 149 | --- | --- |  |  | --- | --- | --- | --- | --- |  | 0 | 1000 | #DIV/0! | #DIV/0! | #DIV/0! | #DIV/0! | #DIV/0! | 1 | --- | --- | --- | --- | No U |  |  |  | #N/A | #N/A | ---
--- | 150 | --- | --- |  |  | --- | --- | --- | --- | --- |  | 0 | 1000 | #DIV/0! | #DIV/0! | #DIV/0! | #DIV/0! | #DIV/0! | 1 | --- | --- | --- | --- | No U |  |  |  | #N/A | #N/A | ---
Note on P1: kref is determined by the effective degrees of freedom of the PT/ILC as calculated in N3.
Note on D2: The number of decimals set here is used only for graphing purposes so that the number of decimals of the accepted value and associated uncertainty are kept under control. This setting does NOT affect values on the data page. Until overwritten, it will default to 3 significant digits using a calculation based on the reference value uncertainty.
Note on J2: This value will be used as the multiplier for the Pn test calcuations: Typical values: Volume: 1 Mass & Length: 3
Note on G3: If this cell has red hash marks, the Planned SOP cell on the Cover tab has not been completed.
Note on I3: Units in list are typical units seen in U.S. PT/ILCs. Conversion factors can be found in NIST SP 811, NIST HB 44 and NIST SP 1038.
Note on I4: Select the reference value from the list. Some values may require entry of value or equation in columns AV and AW.
Note on I6: Enter the source of the tolerance.
Note on G7: If cell is bright yellow Uref is more than the allowable portion of the assigned tolerance.
Note on M7: Equations may be entered.
Note on M8: Equations may be entered.
Note on A28: Hide lines with no data to prevent blank spaces in charts. Highlight the empty lines, right click and select 'Hide". To unhide lines highlight the lines above and below those hidden, right click and select 'Unhide'. To add additional data, graph and E(n)&P(n) pages, select all three page tabs by clicking on the Data tab, holding down the shift key and then clicking the E(n)&P(n) tab. Then right click one of the tabs and select Move or Copy. In the window that opens click the 'Make a copy' box then follow the instructions. WARNING: Failure to copy these pages as a group will result in a great deal of additional work to make the graphs. Copying as a group will maintain the automation of the chart titles.
Note on L28: Use '#' to indicate the values that are to be excluded from the Adjusted Statistics. Select any suspected blunders and then only conduct ONE iteration of all values that are outside of two standard deviations and noted in the suggested box above.
Note on G29: OWM SOP references: ISO/IEC 17043, Annex B, Eqn B.1. (ISO 13528, Eqn 11 (9.3.1)
Note on H29: Normalized Error, E(n): OWM SOP uses absolute value to graph on histogram with limit of one; References: ISO/IEC 17043, Annex B, Eqn B.6. (ISO 13528, Eqn 20 (9.7)
Note on I29: Normalized Precision, P(n): OWM SOP uses absolute value to graph on histogram with limit of one; This decision rule for conformity assessment is a unique OWM normalized precision assessment to evaluate compliance with ISO/IEC 17025 and Decision Rules compliance.
Note on J29: Z score: value may be used by the laboratory to assess bias with respect to the adjusted standard deviation of the PT; References: ISO/IEC 17043, Annex B, Eqn B.3. (ISO 13528, Eqn 14 (9.4.1)

## Data (31)
Use | 33 | % of the tolerance to set % of tolerance to be used on graph page. Enter as whole value (e.g. 10 = 10 %). | [9 empty] | ub of PT: | #DIV/0! | kref: | #DIV/0! | [6 empty] | Excluded data:
|  | Round accepted value and Uncertainty to | 0 | decimal places (applies to Graphs only). |  |  | Multiplier for Pn test: |  | 3 |  |  | Effective d.f. for Uref: | #DIV/0! | [22 empty] | List for Ref value Selection
| Region: | 0 |  | Procedure: |  |  | Units | units |  |  |  |  | Insert summary page for each participant showing En & Pn
| Reporting Year: | 0 |  | Accepted Reference Value: |  | #DIV/0! | Ref. source: | Wt'd Mean±Trm'd Avg U |  |  | If reference value is from a calibration or other source.
| Round Robin: |  |  | U of Ref. Value(kref*upt): |  | 0 | Tolerance: | value | units
| Artifact ID: | 0 |  |  |  |  | Tol. Source: | 0 | 0 |  | Source: | [10 empty] | Analyst's aid: | [13 empty] | Source | Value | U(k=2)
| PT Identification: | 0 |  |  | P(n) of Uref: | #VALUE! |  |  |  |  | Value: |  | units | [22 empty] | Adjusted Mean | #DIV/0! | #NUM!
[5 empty] | Description: | [5 empty] | U(k=2): |  | units | [22 empty] | Adjusted Mean w/ub | #DIV/0! | #DIV/0!
[36 empty] | 0 | 0 | 0
DATA ANALYSIS (Used after visual assessment of data when selecting appropriate reference value.) | [35 empty] | Mean of Accredited Labs & Avg U | Enter Equation | Enter Equation
Initial Statistics: |  |  | Do not change the Initial Statistics calculations! Initial Statistics are used to assess the group distribution and evaluate initial choices for reference values. | [7 empty] | Analyst's aid: | [24 empty] | Wt'd Mean±Trm'd Avg U | #DIV/0! | 0
Mean: |  | #DIV/0! | [8 empty] | Likely candidates to be excluded from calculation of Adjusted Values: If you agree, enter the # symbol in column L for each value to be excluded. |  | None
Median: |  | #NUM! | E(n): Normalized Error; evaluates bias vs. combined uncertainties. | [32 empty] | End of List
Max: |  | 0 | P(n): Normalized Precision; evaluates uncertainty vs. tolerance.
Min: |  | 0 | Typically, Adjusted Statistics include only those values that are designated the Official Laboratory Value, pass E(n), pass P(n), and are within 2 standard deviations of the Initial Statistics Mean value.
Range: |  | 0 | [31 empty] | Excluded data list
Standard Deviation: |  | #DIV/0! | Adjusted Statistics are used for assessing and selecting a PT/ILC Reference value.
SD of Initial Mean: |  | #DIV/0! | 0 | values were included in the Adjusted Statistics: | [17 empty] | The cells in this box are used to create the titles and legend information for the graphs. DO NOT DELETE! | [11 empty] | #
Adjusted Statistics: |  |  | 0 | values were NOT included in the Adjusted Statistics: | [17 empty] | Accepted value ± Uref |  |  |  | Accepted Value ± 33 % tol
Mean: |  | #DIV/0! | Official values not included in the Adjusted Statistics: | [18 empty] | #DIV/0!
Median: |  | #NUM! | None | [18 empty] | PT ID: 0 0 0, 0 E(n) & P(n)
Max: |  | 0
Min: |  | 0
Range: |  | 0
Standard Deviation: |  | #DIV/0!
SD of Adjusted Mean: |  | #DIV/0!
| k (adjusted) (-1 df)= | #NUM! | [24 empty] | Values included in Adjusted Statistics | Failing Values excluded from Adjusted Statistics | Unofficial values not included in adjusted stats |  | ub for values included in Adjusted Statistics | d.f. for values included in Adjusted Statistics | Values included in Initial Statistics |  | Weighted Mean Calcs
DATA and PERFORMANCE ANALYSIS |  |  |  | En and Pn values highlighted in Red (dark shading) are performance failures. Values highlighted in Yellow (light shading) are values of concern. The Z Score is not used for Pass/Fail at this time. | [6 empty] | Remove from Adjusted (#) |  | d.f. for ub of lab |  | Accepted Value + Uref | Accepted Value - Uref | Accepted Value + 33 % tol | Accepted Value - 33 % tol | E(n) & P(n) Limit |  | Decision process |  |  |  | Adjusted Statistics Participants |  |  |  |  | Include in Initial (*) |  |  |  |  | Values Passing tests | Assoc U | Weights 1/Assoc. U | Value/U
Date of Test | # | Participant ID * - Official Value | SOP Used | Reported Value | Uncertainty | Difference (D) from Reference value | E(n) Pass < 1 | P(n) Pass < 1 | Z Score (D/SPT) | Mean ± 2 s.d. |  | ub of Lab |  | Accepted Value | [5 empty] | Calculated P(n) | 2SD | Pn | En | Included | Suggested to exclude | Actually excluded
--- | 1 | --- | --- |  |  | --- | --- | --- | --- | --- |  | 0 | 1000 | #DIV/0! | #DIV/0! | #DIV/0! | #DIV/0! | #DIV/0! | 1 | --- | --- | --- | --- | No U |  |  |  | #N/A | #N/A | ---
--- | 2 | --- | --- |  |  | --- | --- | --- | --- | --- |  | 0 | 1000 | #DIV/0! | #DIV/0! | #DIV/0! | #DIV/0! | #DIV/0! | 1 | --- | --- | --- | --- | No U |  |  |  | #N/A | #N/A | ---
--- | 3 | --- | --- |  |  | --- | --- | --- | --- | --- |  | 0 | 1000 | #DIV/0! | #DIV/0! | #DIV/0! | #DIV/0! | #DIV/0! | 1 | --- | --- | --- | --- | No U |  |  |  | #N/A | #N/A | ---
--- | 4 | --- | --- |  |  | --- | --- | --- | --- | --- |  | 0 | 1000 | #DIV/0! | #DIV/0! | #DIV/0! | #DIV/0! | #DIV/0! | 1 | --- | --- | --- | --- | No U |  |  |  | #N/A | #N/A | ---
--- | 5 | --- | --- |  |  | --- | --- | --- | --- | --- |  | 0 | 1000 | #DIV/0! | #DIV/0! | #DIV/0! | #DIV/0! | #DIV/0! | 1 | --- | --- | --- | --- | No U |  |  |  | #N/A | #N/A | ---
--- | 6 | --- | --- |  |  | --- | --- | --- | --- | --- |  | 0 | 1000 | #DIV/0! | #DIV/0! | #DIV/0! | #DIV/0! | #DIV/0! | 1 | --- | --- | --- | --- | No U |  |  |  | #N/A | #N/A | ---
--- | 7 | --- | --- |  |  | --- | --- | --- | --- | --- |  | 0 | 1000 | #DIV/0! | #DIV/0! | #DIV/0! | #DIV/0! | #DIV/0! | 1 | --- | --- | --- | --- | No U |  |  |  | #N/A | #N/A | ---
--- | 8 | --- | --- |  |  | --- | --- | --- | --- | --- |  | 0 | 1000 | #DIV/0! | #DIV/0! | #DIV/0! | #DIV/0! | #DIV/0! | 1 | --- | --- | --- | --- | No U |  |  |  | #N/A | #N/A | ---
--- | 9 | --- | --- |  |  | --- | --- | --- | --- | --- |  | 0 | 1000 | #DIV/0! | #DIV/0! | #DIV/0! | #DIV/0! | #DIV/0! | 1 | --- | --- | --- | --- | No U |  |  |  | #N/A | #N/A | ---
--- | 10 | --- | --- |  |  | --- | --- | --- | --- | --- |  | 0 | 1000 | #DIV/0! | #DIV/0! | #DIV/0! | #DIV/0! | #DIV/0! | 1 | --- | --- | --- | --- | No U |  |  |  | #N/A | #N/A | ---
--- | 11 | --- | --- |  |  | --- | --- | --- | --- | --- |  | 0 | 1000 | #DIV/0! | #DIV/0! | #DIV/0! | #DIV/0! | #DIV/0! | 1 | --- | --- | --- | --- | No U |  |  |  | #N/A | #N/A | ---
--- | 12 | --- | --- |  |  | --- | --- | --- | --- | --- |  | 0 | 1000 | #DIV/0! | #DIV/0! | #DIV/0! | #DIV/0! | #DIV/0! | 1 | --- | --- | --- | --- | No U |  |  |  | #N/A | #N/A | ---
--- | 13 | --- | --- |  |  | --- | --- | --- | --- | --- |  | 0 | 1000 | #DIV/0! | #DIV/0! | #DIV/0! | #DIV/0! | #DIV/0! | 1 | --- | --- | --- | --- | No U |  |  |  | #N/A | #N/A | ---
--- | 14 | --- | --- |  |  | --- | --- | --- | --- | --- |  | 0 | 1000 | #DIV/0! | #DIV/0! | #DIV/0! | #DIV/0! | #DIV/0! | 1 | --- | --- | --- | --- | No U |  |  |  | #N/A | #N/A | ---
--- | 15 | --- | --- |  |  | --- | --- | --- | --- | --- |  | 0 | 1000 | #DIV/0! | #DIV/0! | #DIV/0! | #DIV/0! | #DIV/0! | 1 | --- | --- | --- | --- | No U |  |  |  | #N/A | #N/A | ---
--- | 16 | --- | --- |  |  | --- | --- | --- | --- | --- |  | 0 | 1000 | #DIV/0! | #DIV/0! | #DIV/0! | #DIV/0! | #DIV/0! | 1 | --- | --- | --- | --- | No U |  |  |  | #N/A | #N/A | ---
--- | 17 | --- | --- |  |  | --- | --- | --- | --- | --- |  | 0 | 1000 | #DIV/0! | #DIV/0! | #DIV/0! | #DIV/0! | #DIV/0! | 1 | --- | --- | --- | --- | No U |  |  |  | #N/A | #N/A | ---
--- | 18 | --- | --- |  |  | --- | --- | --- | --- | --- |  | 0 | 1000 | #DIV/0! | #DIV/0! | #DIV/0! | #DIV/0! | #DIV/0! | 1 | --- | --- | --- | --- | No U |  |  |  | #N/A | #N/A | ---
--- | 19 | --- | --- |  |  | --- | --- | --- | --- | --- |  | 0 | 1000 | #DIV/0! | #DIV/0! | #DIV/0! | #DIV/0! | #DIV/0! | 1 | --- | --- | --- | --- | No U |  |  |  | #N/A | #N/A | ---
--- | 20 | --- | --- |  |  | --- | --- | --- | --- | --- |  | 0 | 1000 | #DIV/0! | #DIV/0! | #DIV/0! | #DIV/0! | #DIV/0! | 1 | --- | --- | --- | --- | No U |  |  |  | #N/A | #N/A | ---
--- | 21 | --- | --- |  |  | --- | --- | --- | --- | --- |  | 0 | 1000 | #DIV/0! | #DIV/0! | #DIV/0! | #DIV/0! | #DIV/0! | 1 | --- | --- | --- | --- | No U |  |  |  | #N/A | #N/A | ---
--- | 22 | --- | --- |  |  | --- | --- | --- | --- | --- |  | 0 | 1000 | #DIV/0! | #DIV/0! | #DIV/0! | #DIV/0! | #DIV/0! | 1 | --- | --- | --- | --- | No U |  |  |  | #N/A | #N/A | ---
--- | 23 | --- | --- |  |  | --- | --- | --- | --- | --- |  | 0 | 1000 | #DIV/0! | #DIV/0! | #DIV/0! | #DIV/0! | #DIV/0! | 1 | --- | --- | --- | --- | No U |  |  |  | #N/A | #N/A | ---
--- | 24 | --- | --- |  |  | --- | --- | --- | --- | --- |  | 0 | 1000 | #DIV/0! | #DIV/0! | #DIV/0! | #DIV/0! | #DIV/0! | 1 | --- | --- | --- | --- | No U |  |  |  | #N/A | #N/A | ---
--- | 25 | --- | --- |  |  | --- | --- | --- | --- | --- |  | 0 | 1000 | #DIV/0! | #DIV/0! | #DIV/0! | #DIV/0! | #DIV/0! | 1 | --- | --- | --- | --- | No U |  |  |  | #N/A | #N/A | ---
--- | 26 | --- | --- |  |  | --- | --- | --- | --- | --- |  | 0 | 1000 | #DIV/0! | #DIV/0! | #DIV/0! | #DIV/0! | #DIV/0! | 1 | --- | --- | --- | --- | No U |  |  |  | #N/A | #N/A | ---
--- | 27 | --- | --- |  |  | --- | --- | --- | --- | --- |  | 0 | 1000 | #DIV/0! | #DIV/0! | #DIV/0! | #DIV/0! | #DIV/0! | 1 | --- | --- | --- | --- | No U |  |  |  | #N/A | #N/A | ---
--- | 28 | --- | --- |  |  | --- | --- | --- | --- | --- |  | 0 | 1000 | #DIV/0! | #DIV/0! | #DIV/0! | #DIV/0! | #DIV/0! | 1 | --- | --- | --- | --- | No U |  |  |  | #N/A | #N/A | ---
--- | 29 | --- | --- |  |  | --- | --- | --- | --- | --- |  | 0 | 1000 | #DIV/0! | #DIV/0! | #DIV/0! | #DIV/0! | #DIV/0! | 1 | --- | --- | --- | --- | No U |  |  |  | #N/A | #N/A | ---
--- | 30 | --- | --- |  |  | --- | --- | --- | --- | --- |  | 0 | 1000 | #DIV/0! | #DIV/0! | #DIV/0! | #DIV/0! | #DIV/0! | 1 | --- | --- | --- | --- | No U |  |  |  | #N/A | #N/A | ---
--- | 31 | --- | --- |  |  | --- | --- | --- | --- | --- |  | 0 | 1000 | #DIV/0! | #DIV/0! | #DIV/0! | #DIV/0! | #DIV/0! | 1 | --- | --- | --- | --- | No U |  |  |  | #N/A | #N/A | ---
--- | 32 | --- | --- |  |  | --- | --- | --- | --- | --- |  | 0 | 1000 | #DIV/0! | #DIV/0! | #DIV/0! | #DIV/0! | #DIV/0! | 1 | --- | --- | --- | --- | No U |  |  |  | #N/A | #N/A | ---
--- | 33 | --- | --- |  |  | --- | --- | --- | --- | --- |  | 0 | 1000 | #DIV/0! | #DIV/0! | #DIV/0! | #DIV/0! | #DIV/0! | 1 | --- | --- | --- | --- | No U |  |  |  | #N/A | #N/A | ---
--- | 34 | --- | --- |  |  | --- | --- | --- | --- | --- |  | 0 | 1000 | #DIV/0! | #DIV/0! | #DIV/0! | #DIV/0! | #DIV/0! | 1 | --- | --- | --- | --- | No U |  |  |  | #N/A | #N/A | ---
--- | 35 | --- | --- |  |  | --- | --- | --- | --- | --- |  | 0 | 1000 | #DIV/0! | #DIV/0! | #DIV/0! | #DIV/0! | #DIV/0! | 1 | --- | --- | --- | --- | No U |  |  |  | #N/A | #N/A | ---
--- | 36 | --- | --- |  |  | --- | --- | --- | --- | --- |  | 0 | 1000 | #DIV/0! | #DIV/0! | #DIV/0! | #DIV/0! | #DIV/0! | 1 | --- | --- | --- | --- | No U |  |  |  | #N/A | #N/A | ---
--- | 37 | --- | --- |  |  | --- | --- | --- | --- | --- |  | 0 | 1000 | #DIV/0! | #DIV/0! | #DIV/0! | #DIV/0! | #DIV/0! | 1 | --- | --- | --- | --- | No U |  |  |  | #N/A | #N/A | ---
--- | 38 | --- | --- |  |  | --- | --- | --- | --- | --- |  | 0 | 1000 | #DIV/0! | #DIV/0! | #DIV/0! | #DIV/0! | #DIV/0! | 1 | --- | --- | --- | --- | No U |  |  |  | #N/A | #N/A | ---
--- | 39 | --- | --- |  |  | --- | --- | --- | --- | --- |  | 0 | 1000 | #DIV/0! | #DIV/0! | #DIV/0! | #DIV/0! | #DIV/0! | 1 | --- | --- | --- | --- | No U |  |  |  | #N/A | #N/A | ---
--- | 40 | --- | --- |  |  | --- | --- | --- | --- | --- |  | 0 | 1000 | #DIV/0! | #DIV/0! | #DIV/0! | #DIV/0! | #DIV/0! | 1 | --- | --- | --- | --- | No U |  |  |  | #N/A | #N/A | ---
--- | 41 | --- | --- |  |  | --- | --- | --- | --- | --- |  | 0 | 1000 | #DIV/0! | #DIV/0! | #DIV/0! | #DIV/0! | #DIV/0! | 1 | --- | --- | --- | --- | No U |  |  |  | #N/A | #N/A | ---
--- | 42 | --- | --- |  |  | --- | --- | --- | --- | --- |  | 0 | 1000 | #DIV/0! | #DIV/0! | #DIV/0! | #DIV/0! | #DIV/0! | 1 | --- | --- | --- | --- | No U |  |  |  | #N/A | #N/A | ---
--- | 43 | --- | --- |  |  | --- | --- | --- | --- | --- |  | 0 | 1000 | #DIV/0! | #DIV/0! | #DIV/0! | #DIV/0! | #DIV/0! | 1 | --- | --- | --- | --- | No U |  |  |  | #N/A | #N/A | ---
--- | 44 | --- | --- |  |  | --- | --- | --- | --- | --- |  | 0 | 1000 | #DIV/0! | #DIV/0! | #DIV/0! | #DIV/0! | #DIV/0! | 1 | --- | --- | --- | --- | No U |  |  |  | #N/A | #N/A | ---
--- | 45 | --- | --- |  |  | --- | --- | --- | --- | --- |  | 0 | 1000 | #DIV/0! | #DIV/0! | #DIV/0! | #DIV/0! | #DIV/0! | 1 | --- | --- | --- | --- | No U |  |  |  | #N/A | #N/A | ---
--- | 46 | --- | --- |  |  | --- | --- | --- | --- | --- |  | 0 | 1000 | #DIV/0! | #DIV/0! | #DIV/0! | #DIV/0! | #DIV/0! | 1 | --- | --- | --- | --- | No U |  |  |  | #N/A | #N/A | ---
--- | 47 | --- | --- |  |  | --- | --- | --- | --- | --- |  | 0 | 1000 | #DIV/0! | #DIV/0! | #DIV/0! | #DIV/0! | #DIV/0! | 1 | --- | --- | --- | --- | No U |  |  |  | #N/A | #N/A | ---
--- | 48 | --- | --- |  |  | --- | --- | --- | --- | --- |  | 0 | 1000 | #DIV/0! | #DIV/0! | #DIV/0! | #DIV/0! | #DIV/0! | 1 | --- | --- | --- | --- | No U |  |  |  | #N/A | #N/A | ---
--- | 49 | --- | --- |  |  | --- | --- | --- | --- | --- |  | 0 | 1000 | #DIV/0! | #DIV/0! | #DIV/0! | #DIV/0! | #DIV/0! | 1 | --- | --- | --- | --- | No U |  |  |  | #N/A | #N/A | ---
--- | 50 | --- | --- |  |  | --- | --- | --- | --- | --- |  | 0 | 1000 | #DIV/0! | #DIV/0! | #DIV/0! | #DIV/0! | #DIV/0! | 1 | --- | --- | --- | --- | No U |  |  |  | #N/A | #N/A | ---
--- | 51 | --- | --- |  |  | --- | --- | --- | --- | --- |  | 0 | 1000 | #DIV/0! | #DIV/0! | #DIV/0! | #DIV/0! | #DIV/0! | 1 | --- | --- | --- | --- | No U |  |  |  | #N/A | #N/A | ---
--- | 52 | --- | --- |  |  | --- | --- | --- | --- | --- |  | 0 | 1000 | #DIV/0! | #DIV/0! | #DIV/0! | #DIV/0! | #DIV/0! | 1 | --- | --- | --- | --- | No U |  |  |  | #N/A | #N/A | ---
--- | 53 | --- | --- |  |  | --- | --- | --- | --- | --- |  | 0 | 1000 | #DIV/0! | #DIV/0! | #DIV/0! | #DIV/0! | #DIV/0! | 1 | --- | --- | --- | --- | No U |  |  |  | #N/A | #N/A | ---
--- | 54 | --- | --- |  |  | --- | --- | --- | --- | --- |  | 0 | 1000 | #DIV/0! | #DIV/0! | #DIV/0! | #DIV/0! | #DIV/0! | 1 | --- | --- | --- | --- | No U |  |  |  | #N/A | #N/A | ---
--- | 55 | --- | --- |  |  | --- | --- | --- | --- | --- |  | 0 | 1000 | #DIV/0! | #DIV/0! | #DIV/0! | #DIV/0! | #DIV/0! | 1 | --- | --- | --- | --- | No U |  |  |  | #N/A | #N/A | ---
--- | 56 | --- | --- |  |  | --- | --- | --- | --- | --- |  | 0 | 1000 | #DIV/0! | #DIV/0! | #DIV/0! | #DIV/0! | #DIV/0! | 1 | --- | --- | --- | --- | No U |  |  |  | #N/A | #N/A | ---
--- | 57 | --- | --- |  |  | --- | --- | --- | --- | --- |  | 0 | 1000 | #DIV/0! | #DIV/0! | #DIV/0! | #DIV/0! | #DIV/0! | 1 | --- | --- | --- | --- | No U |  |  |  | #N/A | #N/A | ---
--- | 58 | --- | --- |  |  | --- | --- | --- | --- | --- |  | 0 | 1000 | #DIV/0! | #DIV/0! | #DIV/0! | #DIV/0! | #DIV/0! | 1 | --- | --- | --- | --- | No U |  |  |  | #N/A | #N/A | ---
--- | 59 | --- | --- |  |  | --- | --- | --- | --- | --- |  | 0 | 1000 | #DIV/0! | #DIV/0! | #DIV/0! | #DIV/0! | #DIV/0! | 1 | --- | --- | --- | --- | No U |  |  |  | #N/A | #N/A | ---
--- | 60 | --- | --- |  |  | --- | --- | --- | --- | --- |  | 0 | 1000 | #DIV/0! | #DIV/0! | #DIV/0! | #DIV/0! | #DIV/0! | 1 | --- | --- | --- | --- | No U |  |  |  | #N/A | #N/A | ---
--- | 61 | --- | --- |  |  | --- | --- | --- | --- | --- |  | 0 | 1000 | #DIV/0! | #DIV/0! | #DIV/0! | #DIV/0! | #DIV/0! | 1 | --- | --- | --- | --- | No U |  |  |  | #N/A | #N/A | ---
--- | 62 | --- | --- |  |  | --- | --- | --- | --- | --- |  | 0 | 1000 | #DIV/0! | #DIV/0! | #DIV/0! | #DIV/0! | #DIV/0! | 1 | --- | --- | --- | --- | No U |  |  |  | #N/A | #N/A | ---
--- | 63 | --- | --- |  |  | --- | --- | --- | --- | --- |  | 0 | 1000 | #DIV/0! | #DIV/0! | #DIV/0! | #DIV/0! | #DIV/0! | 1 | --- | --- | --- | --- | No U |  |  |  | #N/A | #N/A | ---
--- | 64 | --- | --- |  |  | --- | --- | --- | --- | --- |  | 0 | 1000 | #DIV/0! | #DIV/0! | #DIV/0! | #DIV/0! | #DIV/0! | 1 | --- | --- | --- | --- | No U |  |  |  | #N/A | #N/A | ---
--- | 65 | --- | --- |  |  | --- | --- | --- | --- | --- |  | 0 | 1000 | #DIV/0! | #DIV/0! | #DIV/0! | #DIV/0! | #DIV/0! | 1 | --- | --- | --- | --- | No U |  |  |  | #N/A | #N/A | ---
--- | 66 | --- | --- |  |  | --- | --- | --- | --- | --- |  | 0 | 1000 | #DIV/0! | #DIV/0! | #DIV/0! | #DIV/0! | #DIV/0! | 1 | --- | --- | --- | --- | No U |  |  |  | #N/A | #N/A | ---
--- | 67 | --- | --- |  |  | --- | --- | --- | --- | --- |  | 0 | 1000 | #DIV/0! | #DIV/0! | #DIV/0! | #DIV/0! | #DIV/0! | 1 | --- | --- | --- | --- | No U |  |  |  | #N/A | #N/A | ---
--- | 68 | --- | --- |  |  | --- | --- | --- | --- | --- |  | 0 | 1000 | #DIV/0! | #DIV/0! | #DIV/0! | #DIV/0! | #DIV/0! | 1 | --- | --- | --- | --- | No U |  |  |  | #N/A | #N/A | ---
--- | 69 | --- | --- |  |  | --- | --- | --- | --- | --- |  | 0 | 1000 | #DIV/0! | #DIV/0! | #DIV/0! | #DIV/0! | #DIV/0! | 1 | --- | --- | --- | --- | No U |  |  |  | #N/A | #N/A | ---
--- | 70 | --- | --- |  |  | --- | --- | --- | --- | --- |  | 0 | 1000 | #DIV/0! | #DIV/0! | #DIV/0! | #DIV/0! | #DIV/0! | 1 | --- | --- | --- | --- | No U |  |  |  | #N/A | #N/A | ---
--- | 71 | --- | --- |  |  | --- | --- | --- | --- | --- |  | 0 | 1000 | #DIV/0! | #DIV/0! | #DIV/0! | #DIV/0! | #DIV/0! | 1 | --- | --- | --- | --- | No U |  |  |  | #N/A | #N/A | ---
--- | 72 | --- | --- |  |  | --- | --- | --- | --- | --- |  | 0 | 1000 | #DIV/0! | #DIV/0! | #DIV/0! | #DIV/0! | #DIV/0! | 1 | --- | --- | --- | --- | No U |  |  |  | #N/A | #N/A | ---
--- | 73 | --- | --- |  |  | --- | --- | --- | --- | --- |  | 0 | 1000 | #DIV/0! | #DIV/0! | #DIV/0! | #DIV/0! | #DIV/0! | 1 | --- | --- | --- | --- | No U |  |  |  | #N/A | #N/A | ---
--- | 74 | --- | --- |  |  | --- | --- | --- | --- | --- |  | 0 | 1000 | #DIV/0! | #DIV/0! | #DIV/0! | #DIV/0! | #DIV/0! | 1 | --- | --- | --- | --- | No U |  |  |  | #N/A | #N/A | ---
--- | 75 | --- | --- |  |  | --- | --- | --- | --- | --- |  | 0 | 1000 | #DIV/0! | #DIV/0! | #DIV/0! | #DIV/0! | #DIV/0! | 1 | --- | --- | --- | --- | No U |  |  |  | #N/A | #N/A | ---
--- | 76 | --- | --- |  |  | --- | --- | --- | --- | --- |  | 0 | 1000 | #DIV/0! | #DIV/0! | #DIV/0! | #DIV/0! | #DIV/0! | 1 | --- | --- | --- | --- | No U |  |  |  | #N/A | #N/A | ---
--- | 77 | --- | --- |  |  | --- | --- | --- | --- | --- |  | 0 | 1000 | #DIV/0! | #DIV/0! | #DIV/0! | #DIV/0! | #DIV/0! | 1 | --- | --- | --- | --- | No U |  |  |  | #N/A | #N/A | ---
--- | 78 | --- | --- |  |  | --- | --- | --- | --- | --- |  | 0 | 1000 | #DIV/0! | #DIV/0! | #DIV/0! | #DIV/0! | #DIV/0! | 1 | --- | --- | --- | --- | No U |  |  |  | #N/A | #N/A | ---
--- | 79 | --- | --- |  |  | --- | --- | --- | --- | --- |  | 0 | 1000 | #DIV/0! | #DIV/0! | #DIV/0! | #DIV/0! | #DIV/0! | 1 | --- | --- | --- | --- | No U |  |  |  | #N/A | #N/A | ---
--- | 80 | --- | --- |  |  | --- | --- | --- | --- | --- |  | 0 | 1000 | #DIV/0! | #DIV/0! | #DIV/0! | #DIV/0! | #DIV/0! | 1 | --- | --- | --- | --- | No U |  |  |  | #N/A | #N/A | ---
--- | 81 | --- | --- |  |  | --- | --- | --- | --- | --- |  | 0 | 1000 | #DIV/0! | #DIV/0! | #DIV/0! | #DIV/0! | #DIV/0! | 1 | --- | --- | --- | --- | No U |  |  |  | #N/A | #N/A | ---
--- | 82 | --- | --- |  |  | --- | --- | --- | --- | --- |  | 0 | 1000 | #DIV/0! | #DIV/0! | #DIV/0! | #DIV/0! | #DIV/0! | 1 | --- | --- | --- | --- | No U |  |  |  | #N/A | #N/A | ---
--- | 83 | --- | --- |  |  | --- | --- | --- | --- | --- |  | 0 | 1000 | #DIV/0! | #DIV/0! | #DIV/0! | #DIV/0! | #DIV/0! | 1 | --- | --- | --- | --- | No U |  |  |  | #N/A | #N/A | ---
--- | 84 | --- | --- |  |  | --- | --- | --- | --- | --- |  | 0 | 1000 | #DIV/0! | #DIV/0! | #DIV/0! | #DIV/0! | #DIV/0! | 1 | --- | --- | --- | --- | No U |  |  |  | #N/A | #N/A | ---
--- | 85 | --- | --- |  |  | --- | --- | --- | --- | --- |  | 0 | 1000 | #DIV/0! | #DIV/0! | #DIV/0! | #DIV/0! | #DIV/0! | 1 | --- | --- | --- | --- | No U |  |  |  | #N/A | #N/A | ---
--- | 86 | --- | --- |  |  | --- | --- | --- | --- | --- |  | 0 | 1000 | #DIV/0! | #DIV/0! | #DIV/0! | #DIV/0! | #DIV/0! | 1 | --- | --- | --- | --- | No U |  |  |  | #N/A | #N/A | ---
--- | 87 | --- | --- |  |  | --- | --- | --- | --- | --- |  | 0 | 1000 | #DIV/0! | #DIV/0! | #DIV/0! | #DIV/0! | #DIV/0! | 1 | --- | --- | --- | --- | No U |  |  |  | #N/A | #N/A | ---
--- | 88 | --- | --- |  |  | --- | --- | --- | --- | --- |  | 0 | 1000 | #DIV/0! | #DIV/0! | #DIV/0! | #DIV/0! | #DIV/0! | 1 | --- | --- | --- | --- | No U |  |  |  | #N/A | #N/A | ---
--- | 89 | --- | --- |  |  | --- | --- | --- | --- | --- |  | 0 | 1000 | #DIV/0! | #DIV/0! | #DIV/0! | #DIV/0! | #DIV/0! | 1 | --- | --- | --- | --- | No U |  |  |  | #N/A | #N/A | ---
--- | 90 | --- | --- |  |  | --- | --- | --- | --- | --- |  | 0 | 1000 | #DIV/0! | #DIV/0! | #DIV/0! | #DIV/0! | #DIV/0! | 1 | --- | --- | --- | --- | No U |  |  |  | #N/A | #N/A | ---
--- | 91 | --- | --- |  |  | --- | --- | --- | --- | --- |  | 0 | 1000 | #DIV/0! | #DIV/0! | #DIV/0! | #DIV/0! | #DIV/0! | 1 | --- | --- | --- | --- | No U |  |  |  | #N/A | #N/A | ---
--- | 92 | --- | --- |  |  | --- | --- | --- | --- | --- |  | 0 | 1000 | #DIV/0! | #DIV/0! | #DIV/0! | #DIV/0! | #DIV/0! | 1 | --- | --- | --- | --- | No U |  |  |  | #N/A | #N/A | ---
--- | 93 | --- | --- |  |  | --- | --- | --- | --- | --- |  | 0 | 1000 | #DIV/0! | #DIV/0! | #DIV/0! | #DIV/0! | #DIV/0! | 1 | --- | --- | --- | --- | No U |  |  |  | #N/A | #N/A | ---
--- | 94 | --- | --- |  |  | --- | --- | --- | --- | --- |  | 0 | 1000 | #DIV/0! | #DIV/0! | #DIV/0! | #DIV/0! | #DIV/0! | 1 | --- | --- | --- | --- | No U |  |  |  | #N/A | #N/A | ---
--- | 95 | --- | --- |  |  | --- | --- | --- | --- | --- |  | 0 | 1000 | #DIV/0! | #DIV/0! | #DIV/0! | #DIV/0! | #DIV/0! | 1 | --- | --- | --- | --- | No U |  |  |  | #N/A | #N/A | ---
--- | 96 | --- | --- |  |  | --- | --- | --- | --- | --- |  | 0 | 1000 | #DIV/0! | #DIV/0! | #DIV/0! | #DIV/0! | #DIV/0! | 1 | --- | --- | --- | --- | No U |  |  |  | #N/A | #N/A | ---
--- | 97 | --- | --- |  |  | --- | --- | --- | --- | --- |  | 0 | 1000 | #DIV/0! | #DIV/0! | #DIV/0! | #DIV/0! | #DIV/0! | 1 | --- | --- | --- | --- | No U |  |  |  | #N/A | #N/A | ---
--- | 98 | --- | --- |  |  | --- | --- | --- | --- | --- |  | 0 | 1000 | #DIV/0! | #DIV/0! | #DIV/0! | #DIV/0! | #DIV/0! | 1 | --- | --- | --- | --- | No U |  |  |  | #N/A | #N/A | ---
--- | 99 | --- | --- |  |  | --- | --- | --- | --- | --- |  | 0 | 1000 | #DIV/0! | #DIV/0! | #DIV/0! | #DIV/0! | #DIV/0! | 1 | --- | --- | --- | --- | No U |  |  |  | #N/A | #N/A | ---
--- | 100 | --- | --- |  |  | --- | --- | --- | --- | --- |  | 0 | 1000 | #DIV/0! | #DIV/0! | #DIV/0! | #DIV/0! | #DIV/0! | 1 | --- | --- | --- | --- | No U |  |  |  | #N/A | #N/A | ---
--- | 101 | --- | --- |  |  | --- | --- | --- | --- | --- |  | 0 | 1000 | #DIV/0! | #DIV/0! | #DIV/0! | #DIV/0! | #DIV/0! | 1 | --- | --- | --- | --- | No U |  |  |  | #N/A | #N/A | ---
--- | 102 | --- | --- |  |  | --- | --- | --- | --- | --- |  | 0 | 1000 | #DIV/0! | #DIV/0! | #DIV/0! | #DIV/0! | #DIV/0! | 1 | --- | --- | --- | --- | No U |  |  |  | #N/A | #N/A | ---
--- | 103 | --- | --- |  |  | --- | --- | --- | --- | --- |  | 0 | 1000 | #DIV/0! | #DIV/0! | #DIV/0! | #DIV/0! | #DIV/0! | 1 | --- | --- | --- | --- | No U |  |  |  | #N/A | #N/A | ---
--- | 104 | --- | --- |  |  | --- | --- | --- | --- | --- |  | 0 | 1000 | #DIV/0! | #DIV/0! | #DIV/0! | #DIV/0! | #DIV/0! | 1 | --- | --- | --- | --- | No U |  |  |  | #N/A | #N/A | ---
--- | 105 | --- | --- |  |  | --- | --- | --- | --- | --- |  | 0 | 1000 | #DIV/0! | #DIV/0! | #DIV/0! | #DIV/0! | #DIV/0! | 1 | --- | --- | --- | --- | No U |  |  |  | #N/A | #N/A | ---
--- | 106 | --- | --- |  |  | --- | --- | --- | --- | --- |  | 0 | 1000 | #DIV/0! | #DIV/0! | #DIV/0! | #DIV/0! | #DIV/0! | 1 | --- | --- | --- | --- | No U |  |  |  | #N/A | #N/A | ---
--- | 107 | --- | --- |  |  | --- | --- | --- | --- | --- |  | 0 | 1000 | #DIV/0! | #DIV/0! | #DIV/0! | #DIV/0! | #DIV/0! | 1 | --- | --- | --- | --- | No U |  |  |  | #N/A | #N/A | ---
--- | 108 | --- | --- |  |  | --- | --- | --- | --- | --- |  | 0 | 1000 | #DIV/0! | #DIV/0! | #DIV/0! | #DIV/0! | #DIV/0! | 1 | --- | --- | --- | --- | No U |  |  |  | #N/A | #N/A | ---
--- | 109 | --- | --- |  |  | --- | --- | --- | --- | --- |  | 0 | 1000 | #DIV/0! | #DIV/0! | #DIV/0! | #DIV/0! | #DIV/0! | 1 | --- | --- | --- | --- | No U |  |  |  | #N/A | #N/A | ---
--- | 110 | --- | --- |  |  | --- | --- | --- | --- | --- |  | 0 | 1000 | #DIV/0! | #DIV/0! | #DIV/0! | #DIV/0! | #DIV/0! | 1 | --- | --- | --- | --- | No U |  |  |  | #N/A | #N/A | ---
--- | 111 | --- | --- |  |  | --- | --- | --- | --- | --- |  | 0 | 1000 | #DIV/0! | #DIV/0! | #DIV/0! | #DIV/0! | #DIV/0! | 1 | --- | --- | --- | --- | No U |  |  |  | #N/A | #N/A | ---
--- | 112 | --- | --- |  |  | --- | --- | --- | --- | --- |  | 0 | 1000 | #DIV/0! | #DIV/0! | #DIV/0! | #DIV/0! | #DIV/0! | 1 | --- | --- | --- | --- | No U |  |  |  | #N/A | #N/A | ---
--- | 113 | --- | --- |  |  | --- | --- | --- | --- | --- |  | 0 | 1000 | #DIV/0! | #DIV/0! | #DIV/0! | #DIV/0! | #DIV/0! | 1 | --- | --- | --- | --- | No U |  |  |  | #N/A | #N/A | ---
--- | 114 | --- | --- |  |  | --- | --- | --- | --- | --- |  | 0 | 1000 | #DIV/0! | #DIV/0! | #DIV/0! | #DIV/0! | #DIV/0! | 1 | --- | --- | --- | --- | No U |  |  |  | #N/A | #N/A | ---
--- | 115 | --- | --- |  |  | --- | --- | --- | --- | --- |  | 0 | 1000 | #DIV/0! | #DIV/0! | #DIV/0! | #DIV/0! | #DIV/0! | 1 | --- | --- | --- | --- | No U |  |  |  | #N/A | #N/A | ---
--- | 116 | --- | --- |  |  | --- | --- | --- | --- | --- |  | 0 | 1000 | #DIV/0! | #DIV/0! | #DIV/0! | #DIV/0! | #DIV/0! | 1 | --- | --- | --- | --- | No U |  |  |  | #N/A | #N/A | ---
--- | 117 | --- | --- |  |  | --- | --- | --- | --- | --- |  | 0 | 1000 | #DIV/0! | #DIV/0! | #DIV/0! | #DIV/0! | #DIV/0! | 1 | --- | --- | --- | --- | No U |  |  |  | #N/A | #N/A | ---
--- | 118 | --- | --- |  |  | --- | --- | --- | --- | --- |  | 0 | 1000 | #DIV/0! | #DIV/0! | #DIV/0! | #DIV/0! | #DIV/0! | 1 | --- | --- | --- | --- | No U |  |  |  | #N/A | #N/A | ---
--- | 119 | --- | --- |  |  | --- | --- | --- | --- | --- |  | 0 | 1000 | #DIV/0! | #DIV/0! | #DIV/0! | #DIV/0! | #DIV/0! | 1 | --- | --- | --- | --- | No U |  |  |  | #N/A | #N/A | ---
--- | 120 | --- | --- |  |  | --- | --- | --- | --- | --- |  | 0 | 1000 | #DIV/0! | #DIV/0! | #DIV/0! | #DIV/0! | #DIV/0! | 1 | --- | --- | --- | --- | No U |  |  |  | #N/A | #N/A | ---
--- | 121 | --- | --- |  |  | --- | --- | --- | --- | --- |  | 0 | 1000 | #DIV/0! | #DIV/0! | #DIV/0! | #DIV/0! | #DIV/0! | 1 | --- | --- | --- | --- | No U |  |  |  | #N/A | #N/A | ---
--- | 122 | --- | --- |  |  | --- | --- | --- | --- | --- |  | 0 | 1000 | #DIV/0! | #DIV/0! | #DIV/0! | #DIV/0! | #DIV/0! | 1 | --- | --- | --- | --- | No U |  |  |  | #N/A | #N/A | ---
--- | 123 | --- | --- |  |  | --- | --- | --- | --- | --- |  | 0 | 1000 | #DIV/0! | #DIV/0! | #DIV/0! | #DIV/0! | #DIV/0! | 1 | --- | --- | --- | --- | No U |  |  |  | #N/A | #N/A | ---
--- | 124 | --- | --- |  |  | --- | --- | --- | --- | --- |  | 0 | 1000 | #DIV/0! | #DIV/0! | #DIV/0! | #DIV/0! | #DIV/0! | 1 | --- | --- | --- | --- | No U |  |  |  | #N/A | #N/A | ---
--- | 125 | --- | --- |  |  | --- | --- | --- | --- | --- |  | 0 | 1000 | #DIV/0! | #DIV/0! | #DIV/0! | #DIV/0! | #DIV/0! | 1 | --- | --- | --- | --- | No U |  |  |  | #N/A | #N/A | ---
--- | 126 | --- | --- |  |  | --- | --- | --- | --- | --- |  | 0 | 1000 | #DIV/0! | #DIV/0! | #DIV/0! | #DIV/0! | #DIV/0! | 1 | --- | --- | --- | --- | No U |  |  |  | #N/A | #N/A | ---
--- | 127 | --- | --- |  |  | --- | --- | --- | --- | --- |  | 0 | 1000 | #DIV/0! | #DIV/0! | #DIV/0! | #DIV/0! | #DIV/0! | 1 | --- | --- | --- | --- | No U |  |  |  | #N/A | #N/A | ---
--- | 128 | --- | --- |  |  | --- | --- | --- | --- | --- |  | 0 | 1000 | #DIV/0! | #DIV/0! | #DIV/0! | #DIV/0! | #DIV/0! | 1 | --- | --- | --- | --- | No U |  |  |  | #N/A | #N/A | ---
--- | 129 | --- | --- |  |  | --- | --- | --- | --- | --- |  | 0 | 1000 | #DIV/0! | #DIV/0! | #DIV/0! | #DIV/0! | #DIV/0! | 1 | --- | --- | --- | --- | No U |  |  |  | #N/A | #N/A | ---
--- | 130 | --- | --- |  |  | --- | --- | --- | --- | --- |  | 0 | 1000 | #DIV/0! | #DIV/0! | #DIV/0! | #DIV/0! | #DIV/0! | 1 | --- | --- | --- | --- | No U |  |  |  | #N/A | #N/A | ---
--- | 131 | --- | --- |  |  | --- | --- | --- | --- | --- |  | 0 | 1000 | #DIV/0! | #DIV/0! | #DIV/0! | #DIV/0! | #DIV/0! | 1 | --- | --- | --- | --- | No U |  |  |  | #N/A | #N/A | ---
--- | 132 | --- | --- |  |  | --- | --- | --- | --- | --- |  | 0 | 1000 | #DIV/0! | #DIV/0! | #DIV/0! | #DIV/0! | #DIV/0! | 1 | --- | --- | --- | --- | No U |  |  |  | #N/A | #N/A | ---
--- | 133 | --- | --- |  |  | --- | --- | --- | --- | --- |  | 0 | 1000 | #DIV/0! | #DIV/0! | #DIV/0! | #DIV/0! | #DIV/0! | 1 | --- | --- | --- | --- | No U |  |  |  | #N/A | #N/A | ---
--- | 134 | --- | --- |  |  | --- | --- | --- | --- | --- |  | 0 | 1000 | #DIV/0! | #DIV/0! | #DIV/0! | #DIV/0! | #DIV/0! | 1 | --- | --- | --- | --- | No U |  |  |  | #N/A | #N/A | ---
--- | 135 | --- | --- |  |  | --- | --- | --- | --- | --- |  | 0 | 1000 | #DIV/0! | #DIV/0! | #DIV/0! | #DIV/0! | #DIV/0! | 1 | --- | --- | --- | --- | No U |  |  |  | #N/A | #N/A | ---
--- | 136 | --- | --- |  |  | --- | --- | --- | --- | --- |  | 0 | 1000 | #DIV/0! | #DIV/0! | #DIV/0! | #DIV/0! | #DIV/0! | 1 | --- | --- | --- | --- | No U |  |  |  | #N/A | #N/A | ---
--- | 137 | --- | --- |  |  | --- | --- | --- | --- | --- |  | 0 | 1000 | #DIV/0! | #DIV/0! | #DIV/0! | #DIV/0! | #DIV/0! | 1 | --- | --- | --- | --- | No U |  |  |  | #N/A | #N/A | ---
--- | 138 | --- | --- |  |  | --- | --- | --- | --- | --- |  | 0 | 1000 | #DIV/0! | #DIV/0! | #DIV/0! | #DIV/0! | #DIV/0! | 1 | --- | --- | --- | --- | No U |  |  |  | #N/A | #N/A | ---
--- | 139 | --- | --- |  |  | --- | --- | --- | --- | --- |  | 0 | 1000 | #DIV/0! | #DIV/0! | #DIV/0! | #DIV/0! | #DIV/0! | 1 | --- | --- | --- | --- | No U |  |  |  | #N/A | #N/A | ---
--- | 140 | --- | --- |  |  | --- | --- | --- | --- | --- |  | 0 | 1000 | #DIV/0! | #DIV/0! | #DIV/0! | #DIV/0! | #DIV/0! | 1 | --- | --- | --- | --- | No U |  |  |  | #N/A | #N/A | ---
--- | 141 | --- | --- |  |  | --- | --- | --- | --- | --- |  | 0 | 1000 | #DIV/0! | #DIV/0! | #DIV/0! | #DIV/0! | #DIV/0! | 1 | --- | --- | --- | --- | No U |  |  |  | #N/A | #N/A | ---
--- | 142 | --- | --- |  |  | --- | --- | --- | --- | --- |  | 0 | 1000 | #DIV/0! | #DIV/0! | #DIV/0! | #DIV/0! | #DIV/0! | 1 | --- | --- | --- | --- | No U |  |  |  | #N/A | #N/A | ---
--- | 143 | --- | --- |  |  | --- | --- | --- | --- | --- |  | 0 | 1000 | #DIV/0! | #DIV/0! | #DIV/0! | #DIV/0! | #DIV/0! | 1 | --- | --- | --- | --- | No U |  |  |  | #N/A | #N/A | ---
--- | 144 | --- | --- |  |  | --- | --- | --- | --- | --- |  | 0 | 1000 | #DIV/0! | #DIV/0! | #DIV/0! | #DIV/0! | #DIV/0! | 1 | --- | --- | --- | --- | No U |  |  |  | #N/A | #N/A | ---
--- | 145 | --- | --- |  |  | --- | --- | --- | --- | --- |  | 0 | 1000 | #DIV/0! | #DIV/0! | #DIV/0! | #DIV/0! | #DIV/0! | 1 | --- | --- | --- | --- | No U |  |  |  | #N/A | #N/A | ---
--- | 146 | --- | --- |  |  | --- | --- | --- | --- | --- |  | 0 | 1000 | #DIV/0! | #DIV/0! | #DIV/0! | #DIV/0! | #DIV/0! | 1 | --- | --- | --- | --- | No U |  |  |  | #N/A | #N/A | ---
--- | 147 | --- | --- |  |  | --- | --- | --- | --- | --- |  | 0 | 1000 | #DIV/0! | #DIV/0! | #DIV/0! | #DIV/0! | #DIV/0! | 1 | --- | --- | --- | --- | No U |  |  |  | #N/A | #N/A | ---
--- | 148 | --- | --- |  |  | --- | --- | --- | --- | --- |  | 0 | 1000 | #DIV/0! | #DIV/0! | #DIV/0! | #DIV/0! | #DIV/0! | 1 | --- | --- | --- | --- | No U |  |  |  | #N/A | #N/A | ---
--- | 149 | --- | --- |  |  | --- | --- | --- | --- | --- |  | 0 | 1000 | #DIV/0! | #DIV/0! | #DIV/0! | #DIV/0! | #DIV/0! | 1 | --- | --- | --- | --- | No U |  |  |  | #N/A | #N/A | ---
--- | 150 | --- | --- |  |  | --- | --- | --- | --- | --- |  | 0 | 1000 | #DIV/0! | #DIV/0! | #DIV/0! | #DIV/0! | #DIV/0! | 1 | --- | --- | --- | --- | No U |  |  |  | #N/A | #N/A | ---
Note on P1: kref is determined by the effective degrees of freedom of the PT/ILC as calculated in N3.
Note on D2: The number of decimals set here is used only for graphing purposes so that the number of decimals of the accepted value and associated uncertainty are kept under control. This setting does NOT affect values on the data page. Until overwritten, it will default to 3 significant digits using a calculation based on the reference value uncertainty.
Note on J2: This value will be used as the multiplier for the Pn test calcuations: Typical values: Volume: 1 Mass & Length: 3
Note on G3: If this cell has red hash marks, the Planned SOP cell on the Cover tab has not been completed.
Note on I3: Units in list are typical units seen in U.S. PT/ILCs. Conversion factors can be found in NIST SP 811, NIST HB 44 and NIST SP 1038.
Note on I4: Select the reference value from the list. Some values may require entry of value or equation in columns AV and AW.
Note on I6: Enter the source of the tolerance.
Note on G7: If cell is bright yellow Uref is more than the allowable portion of the assigned tolerance.
Note on M7: Equations may be entered.
Note on M8: Equations may be entered.
Note on A28: Hide lines with no data to prevent blank spaces in charts. Highlight the empty lines, right click and select 'Hide". To unhide lines highlight the lines above and below those hidden, right click and select 'Unhide'. To add additional data, graph and E(n)&P(n) pages, select all three page tabs by clicking on the Data tab, holding down the shift key and then clicking the E(n)&P(n) tab. Then right click one of the tabs and select Move or Copy. In the window that opens click the 'Make a copy' box then follow the instructions. WARNING: Failure to copy these pages as a group will result in a great deal of additional work to make the graphs. Copying as a group will maintain the automation of the chart titles.
Note on L28: Use '#' to indicate the values that are to be excluded from the Adjusted Statistics. Select any suspected blunders and then only conduct ONE iteration of all values that are outside of two standard deviations and noted in the suggested box above.
Note on G29: OWM SOP references: ISO/IEC 17043, Annex B, Eqn B.1. (ISO 13528, Eqn 11 (9.3.1)
Note on H29: Normalized Error, E(n): OWM SOP uses absolute value to graph on histogram with limit of one; References: ISO/IEC 17043, Annex B, Eqn B.6. (ISO 13528, Eqn 20 (9.7)
Note on I29: Normalized Precision, P(n): OWM SOP uses absolute value to graph on histogram with limit of one; This decision rule for conformity assessment is a unique OWM normalized precision assessment to evaluate compliance with ISO/IEC 17025 and Decision Rules compliance.
Note on J29: Z score: value may be used by the laboratory to assess bias with respect to the adjusted standard deviation of the PT; References: ISO/IEC 17043, Annex B, Eqn B.3. (ISO 13528, Eqn 14 (9.4.1)

## Data (32)
Use | 33 | % of the tolerance to set % of tolerance to be used on graph page. Enter as whole value (e.g. 10 = 10 %). | [9 empty] | ub of PT: | #DIV/0! | kref: | #DIV/0! | [6 empty] | Excluded data:
|  | Round accepted value and Uncertainty to | 0 | decimal places (applies to Graphs only). |  |  | Multiplier for Pn test: |  | 3 |  |  | Effective d.f. for Uref: | #DIV/0! | [22 empty] | List for Ref value Selection
| Region: | 0 |  | Procedure: |  |  | Units | units |  |  |  |  | Insert summary page for each participant showing En & Pn
| Reporting Year: | 0 |  | Accepted Reference Value: |  | #DIV/0! | Ref. source: | Wt'd Mean±Trm'd Avg U |  |  | If reference value is from a calibration or other source.
| Round Robin: |  |  | U of Ref. Value(kref*upt): |  | 0 | Tolerance: | value | units
| Artifact ID: | 0 |  |  |  |  | Tol. Source: | 0 | 0 |  | Source: | [10 empty] | Analyst's aid: | [13 empty] | Source | Value | U(k=2)
| PT Identification: | 0 |  |  | P(n) of Uref: | #VALUE! |  |  |  |  | Value: |  | units | [22 empty] | Adjusted Mean | #DIV/0! | #NUM!
[5 empty] | Description: | [5 empty] | U(k=2): |  | units | [22 empty] | Adjusted Mean w/ub | #DIV/0! | #DIV/0!
[36 empty] | 0 | 0 | 0
DATA ANALYSIS (Used after visual assessment of data when selecting appropriate reference value.) | [35 empty] | Mean of Accredited Labs & Avg U | Enter Equation | Enter Equation
Initial Statistics: |  |  | Do not change the Initial Statistics calculations! Initial Statistics are used to assess the group distribution and evaluate initial choices for reference values. | [7 empty] | Analyst's aid: | [24 empty] | Wt'd Mean±Trm'd Avg U | #DIV/0! | 0
Mean: |  | #DIV/0! | [8 empty] | Likely candidates to be excluded from calculation of Adjusted Values: If you agree, enter the # symbol in column L for each value to be excluded. |  | None
Median: |  | #NUM! | E(n): Normalized Error; evaluates bias vs. combined uncertainties. | [32 empty] | End of List
Max: |  | 0 | P(n): Normalized Precision; evaluates uncertainty vs. tolerance.
Min: |  | 0 | Typically, Adjusted Statistics include only those values that are designated the Official Laboratory Value, pass E(n), pass P(n), and are within 2 standard deviations of the Initial Statistics Mean value.
Range: |  | 0 | [31 empty] | Excluded data list
Standard Deviation: |  | #DIV/0! | Adjusted Statistics are used for assessing and selecting a PT/ILC Reference value.
SD of Initial Mean: |  | #DIV/0! | 0 | values were included in the Adjusted Statistics: | [17 empty] | The cells in this box are used to create the titles and legend information for the graphs. DO NOT DELETE! | [11 empty] | #
Adjusted Statistics: |  |  | 0 | values were NOT included in the Adjusted Statistics: | [17 empty] | Accepted value ± Uref |  |  |  | Accepted Value ± 33 % tol
Mean: |  | #DIV/0! | Official values not included in the Adjusted Statistics: | [18 empty] | #DIV/0!
Median: |  | #NUM! | None | [18 empty] | PT ID: 0 0 0, 0 E(n) & P(n)
Max: |  | 0
Min: |  | 0
Range: |  | 0
Standard Deviation: |  | #DIV/0!
SD of Adjusted Mean: |  | #DIV/0!
| k (adjusted) (-1 df)= | #NUM! | [24 empty] | Values included in Adjusted Statistics | Failing Values excluded from Adjusted Statistics | Unofficial values not included in adjusted stats |  | ub for values included in Adjusted Statistics | d.f. for values included in Adjusted Statistics | Values included in Initial Statistics |  | Weighted Mean Calcs
DATA and PERFORMANCE ANALYSIS |  |  |  | En and Pn values highlighted in Red (dark shading) are performance failures. Values highlighted in Yellow (light shading) are values of concern. The Z Score is not used for Pass/Fail at this time. | [6 empty] | Remove from Adjusted (#) |  | d.f. for ub of lab |  | Accepted Value + Uref | Accepted Value - Uref | Accepted Value + 33 % tol | Accepted Value - 33 % tol | E(n) & P(n) Limit |  | Decision process |  |  |  | Adjusted Statistics Participants |  |  |  |  | Include in Initial (*) |  |  |  |  | Values Passing tests | Assoc U | Weights 1/Assoc. U | Value/U
Date of Test | # | Participant ID * - Official Value | SOP Used | Reported Value | Uncertainty | Difference (D) from Reference value | E(n) Pass < 1 | P(n) Pass < 1 | Z Score (D/SPT) | Mean ± 2 s.d. |  | ub of Lab |  | Accepted Value | [5 empty] | Calculated P(n) | 2SD | Pn | En | Included | Suggested to exclude | Actually excluded
--- | 1 | --- | --- |  |  | --- | --- | --- | --- | --- |  | 0 | 1000 | #DIV/0! | #DIV/0! | #DIV/0! | #DIV/0! | #DIV/0! | 1 | --- | --- | --- | --- | No U |  |  |  | #N/A | #N/A | ---
--- | 2 | --- | --- |  |  | --- | --- | --- | --- | --- |  | 0 | 1000 | #DIV/0! | #DIV/0! | #DIV/0! | #DIV/0! | #DIV/0! | 1 | --- | --- | --- | --- | No U |  |  |  | #N/A | #N/A | ---
--- | 3 | --- | --- |  |  | --- | --- | --- | --- | --- |  | 0 | 1000 | #DIV/0! | #DIV/0! | #DIV/0! | #DIV/0! | #DIV/0! | 1 | --- | --- | --- | --- | No U |  |  |  | #N/A | #N/A | ---
--- | 4 | --- | --- |  |  | --- | --- | --- | --- | --- |  | 0 | 1000 | #DIV/0! | #DIV/0! | #DIV/0! | #DIV/0! | #DIV/0! | 1 | --- | --- | --- | --- | No U |  |  |  | #N/A | #N/A | ---
--- | 5 | --- | --- |  |  | --- | --- | --- | --- | --- |  | 0 | 1000 | #DIV/0! | #DIV/0! | #DIV/0! | #DIV/0! | #DIV/0! | 1 | --- | --- | --- | --- | No U |  |  |  | #N/A | #N/A | ---
--- | 6 | --- | --- |  |  | --- | --- | --- | --- | --- |  | 0 | 1000 | #DIV/0! | #DIV/0! | #DIV/0! | #DIV/0! | #DIV/0! | 1 | --- | --- | --- | --- | No U |  |  |  | #N/A | #N/A | ---
--- | 7 | --- | --- |  |  | --- | --- | --- | --- | --- |  | 0 | 1000 | #DIV/0! | #DIV/0! | #DIV/0! | #DIV/0! | #DIV/0! | 1 | --- | --- | --- | --- | No U |  |  |  | #N/A | #N/A | ---
--- | 8 | --- | --- |  |  | --- | --- | --- | --- | --- |  | 0 | 1000 | #DIV/0! | #DIV/0! | #DIV/0! | #DIV/0! | #DIV/0! | 1 | --- | --- | --- | --- | No U |  |  |  | #N/A | #N/A | ---
--- | 9 | --- | --- |  |  | --- | --- | --- | --- | --- |  | 0 | 1000 | #DIV/0! | #DIV/0! | #DIV/0! | #DIV/0! | #DIV/0! | 1 | --- | --- | --- | --- | No U |  |  |  | #N/A | #N/A | ---
--- | 10 | --- | --- |  |  | --- | --- | --- | --- | --- |  | 0 | 1000 | #DIV/0! | #DIV/0! | #DIV/0! | #DIV/0! | #DIV/0! | 1 | --- | --- | --- | --- | No U |  |  |  | #N/A | #N/A | ---
--- | 11 | --- | --- |  |  | --- | --- | --- | --- | --- |  | 0 | 1000 | #DIV/0! | #DIV/0! | #DIV/0! | #DIV/0! | #DIV/0! | 1 | --- | --- | --- | --- | No U |  |  |  | #N/A | #N/A | ---
--- | 12 | --- | --- |  |  | --- | --- | --- | --- | --- |  | 0 | 1000 | #DIV/0! | #DIV/0! | #DIV/0! | #DIV/0! | #DIV/0! | 1 | --- | --- | --- | --- | No U |  |  |  | #N/A | #N/A | ---
--- | 13 | --- | --- |  |  | --- | --- | --- | --- | --- |  | 0 | 1000 | #DIV/0! | #DIV/0! | #DIV/0! | #DIV/0! | #DIV/0! | 1 | --- | --- | --- | --- | No U |  |  |  | #N/A | #N/A | ---
--- | 14 | --- | --- |  |  | --- | --- | --- | --- | --- |  | 0 | 1000 | #DIV/0! | #DIV/0! | #DIV/0! | #DIV/0! | #DIV/0! | 1 | --- | --- | --- | --- | No U |  |  |  | #N/A | #N/A | ---
--- | 15 | --- | --- |  |  | --- | --- | --- | --- | --- |  | 0 | 1000 | #DIV/0! | #DIV/0! | #DIV/0! | #DIV/0! | #DIV/0! | 1 | --- | --- | --- | --- | No U |  |  |  | #N/A | #N/A | ---
--- | 16 | --- | --- |  |  | --- | --- | --- | --- | --- |  | 0 | 1000 | #DIV/0! | #DIV/0! | #DIV/0! | #DIV/0! | #DIV/0! | 1 | --- | --- | --- | --- | No U |  |  |  | #N/A | #N/A | ---
--- | 17 | --- | --- |  |  | --- | --- | --- | --- | --- |  | 0 | 1000 | #DIV/0! | #DIV/0! | #DIV/0! | #DIV/0! | #DIV/0! | 1 | --- | --- | --- | --- | No U |  |  |  | #N/A | #N/A | ---
--- | 18 | --- | --- |  |  | --- | --- | --- | --- | --- |  | 0 | 1000 | #DIV/0! | #DIV/0! | #DIV/0! | #DIV/0! | #DIV/0! | 1 | --- | --- | --- | --- | No U |  |  |  | #N/A | #N/A | ---
--- | 19 | --- | --- |  |  | --- | --- | --- | --- | --- |  | 0 | 1000 | #DIV/0! | #DIV/0! | #DIV/0! | #DIV/0! | #DIV/0! | 1 | --- | --- | --- | --- | No U |  |  |  | #N/A | #N/A | ---
--- | 20 | --- | --- |  |  | --- | --- | --- | --- | --- |  | 0 | 1000 | #DIV/0! | #DIV/0! | #DIV/0! | #DIV/0! | #DIV/0! | 1 | --- | --- | --- | --- | No U |  |  |  | #N/A | #N/A | ---
--- | 21 | --- | --- |  |  | --- | --- | --- | --- | --- |  | 0 | 1000 | #DIV/0! | #DIV/0! | #DIV/0! | #DIV/0! | #DIV/0! | 1 | --- | --- | --- | --- | No U |  |  |  | #N/A | #N/A | ---
--- | 22 | --- | --- |  |  | --- | --- | --- | --- | --- |  | 0 | 1000 | #DIV/0! | #DIV/0! | #DIV/0! | #DIV/0! | #DIV/0! | 1 | --- | --- | --- | --- | No U |  |  |  | #N/A | #N/A | ---
--- | 23 | --- | --- |  |  | --- | --- | --- | --- | --- |  | 0 | 1000 | #DIV/0! | #DIV/0! | #DIV/0! | #DIV/0! | #DIV/0! | 1 | --- | --- | --- | --- | No U |  |  |  | #N/A | #N/A | ---
--- | 24 | --- | --- |  |  | --- | --- | --- | --- | --- |  | 0 | 1000 | #DIV/0! | #DIV/0! | #DIV/0! | #DIV/0! | #DIV/0! | 1 | --- | --- | --- | --- | No U |  |  |  | #N/A | #N/A | ---
--- | 25 | --- | --- |  |  | --- | --- | --- | --- | --- |  | 0 | 1000 | #DIV/0! | #DIV/0! | #DIV/0! | #DIV/0! | #DIV/0! | 1 | --- | --- | --- | --- | No U |  |  |  | #N/A | #N/A | ---
--- | 26 | --- | --- |  |  | --- | --- | --- | --- | --- |  | 0 | 1000 | #DIV/0! | #DIV/0! | #DIV/0! | #DIV/0! | #DIV/0! | 1 | --- | --- | --- | --- | No U |  |  |  | #N/A | #N/A | ---
--- | 27 | --- | --- |  |  | --- | --- | --- | --- | --- |  | 0 | 1000 | #DIV/0! | #DIV/0! | #DIV/0! | #DIV/0! | #DIV/0! | 1 | --- | --- | --- | --- | No U |  |  |  | #N/A | #N/A | ---
--- | 28 | --- | --- |  |  | --- | --- | --- | --- | --- |  | 0 | 1000 | #DIV/0! | #DIV/0! | #DIV/0! | #DIV/0! | #DIV/0! | 1 | --- | --- | --- | --- | No U |  |  |  | #N/A | #N/A | ---
--- | 29 | --- | --- |  |  | --- | --- | --- | --- | --- |  | 0 | 1000 | #DIV/0! | #DIV/0! | #DIV/0! | #DIV/0! | #DIV/0! | 1 | --- | --- | --- | --- | No U |  |  |  | #N/A | #N/A | ---
--- | 30 | --- | --- |  |  | --- | --- | --- | --- | --- |  | 0 | 1000 | #DIV/0! | #DIV/0! | #DIV/0! | #DIV/0! | #DIV/0! | 1 | --- | --- | --- | --- | No U |  |  |  | #N/A | #N/A | ---
--- | 31 | --- | --- |  |  | --- | --- | --- | --- | --- |  | 0 | 1000 | #DIV/0! | #DIV/0! | #DIV/0! | #DIV/0! | #DIV/0! | 1 | --- | --- | --- | --- | No U |  |  |  | #N/A | #N/A | ---
--- | 32 | --- | --- |  |  | --- | --- | --- | --- | --- |  | 0 | 1000 | #DIV/0! | #DIV/0! | #DIV/0! | #DIV/0! | #DIV/0! | 1 | --- | --- | --- | --- | No U |  |  |  | #N/A | #N/A | ---
--- | 33 | --- | --- |  |  | --- | --- | --- | --- | --- |  | 0 | 1000 | #DIV/0! | #DIV/0! | #DIV/0! | #DIV/0! | #DIV/0! | 1 | --- | --- | --- | --- | No U |  |  |  | #N/A | #N/A | ---
--- | 34 | --- | --- |  |  | --- | --- | --- | --- | --- |  | 0 | 1000 | #DIV/0! | #DIV/0! | #DIV/0! | #DIV/0! | #DIV/0! | 1 | --- | --- | --- | --- | No U |  |  |  | #N/A | #N/A | ---
--- | 35 | --- | --- |  |  | --- | --- | --- | --- | --- |  | 0 | 1000 | #DIV/0! | #DIV/0! | #DIV/0! | #DIV/0! | #DIV/0! | 1 | --- | --- | --- | --- | No U |  |  |  | #N/A | #N/A | ---
--- | 36 | --- | --- |  |  | --- | --- | --- | --- | --- |  | 0 | 1000 | #DIV/0! | #DIV/0! | #DIV/0! | #DIV/0! | #DIV/0! | 1 | --- | --- | --- | --- | No U |  |  |  | #N/A | #N/A | ---
--- | 37 | --- | --- |  |  | --- | --- | --- | --- | --- |  | 0 | 1000 | #DIV/0! | #DIV/0! | #DIV/0! | #DIV/0! | #DIV/0! | 1 | --- | --- | --- | --- | No U |  |  |  | #N/A | #N/A | ---
--- | 38 | --- | --- |  |  | --- | --- | --- | --- | --- |  | 0 | 1000 | #DIV/0! | #DIV/0! | #DIV/0! | #DIV/0! | #DIV/0! | 1 | --- | --- | --- | --- | No U |  |  |  | #N/A | #N/A | ---
--- | 39 | --- | --- |  |  | --- | --- | --- | --- | --- |  | 0 | 1000 | #DIV/0! | #DIV/0! | #DIV/0! | #DIV/0! | #DIV/0! | 1 | --- | --- | --- | --- | No U |  |  |  | #N/A | #N/A | ---
--- | 40 | --- | --- |  |  | --- | --- | --- | --- | --- |  | 0 | 1000 | #DIV/0! | #DIV/0! | #DIV/0! | #DIV/0! | #DIV/0! | 1 | --- | --- | --- | --- | No U |  |  |  | #N/A | #N/A | ---
--- | 41 | --- | --- |  |  | --- | --- | --- | --- | --- |  | 0 | 1000 | #DIV/0! | #DIV/0! | #DIV/0! | #DIV/0! | #DIV/0! | 1 | --- | --- | --- | --- | No U |  |  |  | #N/A | #N/A | ---
--- | 42 | --- | --- |  |  | --- | --- | --- | --- | --- |  | 0 | 1000 | #DIV/0! | #DIV/0! | #DIV/0! | #DIV/0! | #DIV/0! | 1 | --- | --- | --- | --- | No U |  |  |  | #N/A | #N/A | ---
--- | 43 | --- | --- |  |  | --- | --- | --- | --- | --- |  | 0 | 1000 | #DIV/0! | #DIV/0! | #DIV/0! | #DIV/0! | #DIV/0! | 1 | --- | --- | --- | --- | No U |  |  |  | #N/A | #N/A | ---
--- | 44 | --- | --- |  |  | --- | --- | --- | --- | --- |  | 0 | 1000 | #DIV/0! | #DIV/0! | #DIV/0! | #DIV/0! | #DIV/0! | 1 | --- | --- | --- | --- | No U |  |  |  | #N/A | #N/A | ---
--- | 45 | --- | --- |  |  | --- | --- | --- | --- | --- |  | 0 | 1000 | #DIV/0! | #DIV/0! | #DIV/0! | #DIV/0! | #DIV/0! | 1 | --- | --- | --- | --- | No U |  |  |  | #N/A | #N/A | ---
--- | 46 | --- | --- |  |  | --- | --- | --- | --- | --- |  | 0 | 1000 | #DIV/0! | #DIV/0! | #DIV/0! | #DIV/0! | #DIV/0! | 1 | --- | --- | --- | --- | No U |  |  |  | #N/A | #N/A | ---
--- | 47 | --- | --- |  |  | --- | --- | --- | --- | --- |  | 0 | 1000 | #DIV/0! | #DIV/0! | #DIV/0! | #DIV/0! | #DIV/0! | 1 | --- | --- | --- | --- | No U |  |  |  | #N/A | #N/A | ---
--- | 48 | --- | --- |  |  | --- | --- | --- | --- | --- |  | 0 | 1000 | #DIV/0! | #DIV/0! | #DIV/0! | #DIV/0! | #DIV/0! | 1 | --- | --- | --- | --- | No U |  |  |  | #N/A | #N/A | ---
--- | 49 | --- | --- |  |  | --- | --- | --- | --- | --- |  | 0 | 1000 | #DIV/0! | #DIV/0! | #DIV/0! | #DIV/0! | #DIV/0! | 1 | --- | --- | --- | --- | No U |  |  |  | #N/A | #N/A | ---
--- | 50 | --- | --- |  |  | --- | --- | --- | --- | --- |  | 0 | 1000 | #DIV/0! | #DIV/0! | #DIV/0! | #DIV/0! | #DIV/0! | 1 | --- | --- | --- | --- | No U |  |  |  | #N/A | #N/A | ---
--- | 51 | --- | --- |  |  | --- | --- | --- | --- | --- |  | 0 | 1000 | #DIV/0! | #DIV/0! | #DIV/0! | #DIV/0! | #DIV/0! | 1 | --- | --- | --- | --- | No U |  |  |  | #N/A | #N/A | ---
--- | 52 | --- | --- |  |  | --- | --- | --- | --- | --- |  | 0 | 1000 | #DIV/0! | #DIV/0! | #DIV/0! | #DIV/0! | #DIV/0! | 1 | --- | --- | --- | --- | No U |  |  |  | #N/A | #N/A | ---
--- | 53 | --- | --- |  |  | --- | --- | --- | --- | --- |  | 0 | 1000 | #DIV/0! | #DIV/0! | #DIV/0! | #DIV/0! | #DIV/0! | 1 | --- | --- | --- | --- | No U |  |  |  | #N/A | #N/A | ---
--- | 54 | --- | --- |  |  | --- | --- | --- | --- | --- |  | 0 | 1000 | #DIV/0! | #DIV/0! | #DIV/0! | #DIV/0! | #DIV/0! | 1 | --- | --- | --- | --- | No U |  |  |  | #N/A | #N/A | ---
--- | 55 | --- | --- |  |  | --- | --- | --- | --- | --- |  | 0 | 1000 | #DIV/0! | #DIV/0! | #DIV/0! | #DIV/0! | #DIV/0! | 1 | --- | --- | --- | --- | No U |  |  |  | #N/A | #N/A | ---
--- | 56 | --- | --- |  |  | --- | --- | --- | --- | --- |  | 0 | 1000 | #DIV/0! | #DIV/0! | #DIV/0! | #DIV/0! | #DIV/0! | 1 | --- | --- | --- | --- | No U |  |  |  | #N/A | #N/A | ---
--- | 57 | --- | --- |  |  | --- | --- | --- | --- | --- |  | 0 | 1000 | #DIV/0! | #DIV/0! | #DIV/0! | #DIV/0! | #DIV/0! | 1 | --- | --- | --- | --- | No U |  |  |  | #N/A | #N/A | ---
--- | 58 | --- | --- |  |  | --- | --- | --- | --- | --- |  | 0 | 1000 | #DIV/0! | #DIV/0! | #DIV/0! | #DIV/0! | #DIV/0! | 1 | --- | --- | --- | --- | No U |  |  |  | #N/A | #N/A | ---
--- | 59 | --- | --- |  |  | --- | --- | --- | --- | --- |  | 0 | 1000 | #DIV/0! | #DIV/0! | #DIV/0! | #DIV/0! | #DIV/0! | 1 | --- | --- | --- | --- | No U |  |  |  | #N/A | #N/A | ---
--- | 60 | --- | --- |  |  | --- | --- | --- | --- | --- |  | 0 | 1000 | #DIV/0! | #DIV/0! | #DIV/0! | #DIV/0! | #DIV/0! | 1 | --- | --- | --- | --- | No U |  |  |  | #N/A | #N/A | ---
--- | 61 | --- | --- |  |  | --- | --- | --- | --- | --- |  | 0 | 1000 | #DIV/0! | #DIV/0! | #DIV/0! | #DIV/0! | #DIV/0! | 1 | --- | --- | --- | --- | No U |  |  |  | #N/A | #N/A | ---
--- | 62 | --- | --- |  |  | --- | --- | --- | --- | --- |  | 0 | 1000 | #DIV/0! | #DIV/0! | #DIV/0! | #DIV/0! | #DIV/0! | 1 | --- | --- | --- | --- | No U |  |  |  | #N/A | #N/A | ---
--- | 63 | --- | --- |  |  | --- | --- | --- | --- | --- |  | 0 | 1000 | #DIV/0! | #DIV/0! | #DIV/0! | #DIV/0! | #DIV/0! | 1 | --- | --- | --- | --- | No U |  |  |  | #N/A | #N/A | ---
--- | 64 | --- | --- |  |  | --- | --- | --- | --- | --- |  | 0 | 1000 | #DIV/0! | #DIV/0! | #DIV/0! | #DIV/0! | #DIV/0! | 1 | --- | --- | --- | --- | No U |  |  |  | #N/A | #N/A | ---
--- | 65 | --- | --- |  |  | --- | --- | --- | --- | --- |  | 0 | 1000 | #DIV/0! | #DIV/0! | #DIV/0! | #DIV/0! | #DIV/0! | 1 | --- | --- | --- | --- | No U |  |  |  | #N/A | #N/A | ---
--- | 66 | --- | --- |  |  | --- | --- | --- | --- | --- |  | 0 | 1000 | #DIV/0! | #DIV/0! | #DIV/0! | #DIV/0! | #DIV/0! | 1 | --- | --- | --- | --- | No U |  |  |  | #N/A | #N/A | ---
--- | 67 | --- | --- |  |  | --- | --- | --- | --- | --- |  | 0 | 1000 | #DIV/0! | #DIV/0! | #DIV/0! | #DIV/0! | #DIV/0! | 1 | --- | --- | --- | --- | No U |  |  |  | #N/A | #N/A | ---
--- | 68 | --- | --- |  |  | --- | --- | --- | --- | --- |  | 0 | 1000 | #DIV/0! | #DIV/0! | #DIV/0! | #DIV/0! | #DIV/0! | 1 | --- | --- | --- | --- | No U |  |  |  | #N/A | #N/A | ---
--- | 69 | --- | --- |  |  | --- | --- | --- | --- | --- |  | 0 | 1000 | #DIV/0! | #DIV/0! | #DIV/0! | #DIV/0! | #DIV/0! | 1 | --- | --- | --- | --- | No U |  |  |  | #N/A | #N/A | ---
--- | 70 | --- | --- |  |  | --- | --- | --- | --- | --- |  | 0 | 1000 | #DIV/0! | #DIV/0! | #DIV/0! | #DIV/0! | #DIV/0! | 1 | --- | --- | --- | --- | No U |  |  |  | #N/A | #N/A | ---
--- | 71 | --- | --- |  |  | --- | --- | --- | --- | --- |  | 0 | 1000 | #DIV/0! | #DIV/0! | #DIV/0! | #DIV/0! | #DIV/0! | 1 | --- | --- | --- | --- | No U |  |  |  | #N/A | #N/A | ---
--- | 72 | --- | --- |  |  | --- | --- | --- | --- | --- |  | 0 | 1000 | #DIV/0! | #DIV/0! | #DIV/0! | #DIV/0! | #DIV/0! | 1 | --- | --- | --- | --- | No U |  |  |  | #N/A | #N/A | ---
--- | 73 | --- | --- |  |  | --- | --- | --- | --- | --- |  | 0 | 1000 | #DIV/0! | #DIV/0! | #DIV/0! | #DIV/0! | #DIV/0! | 1 | --- | --- | --- | --- | No U |  |  |  | #N/A | #N/A | ---
--- | 74 | --- | --- |  |  | --- | --- | --- | --- | --- |  | 0 | 1000 | #DIV/0! | #DIV/0! | #DIV/0! | #DIV/0! | #DIV/0! | 1 | --- | --- | --- | --- | No U |  |  |  | #N/A | #N/A | ---
--- | 75 | --- | --- |  |  | --- | --- | --- | --- | --- |  | 0 | 1000 | #DIV/0! | #DIV/0! | #DIV/0! | #DIV/0! | #DIV/0! | 1 | --- | --- | --- | --- | No U |  |  |  | #N/A | #N/A | ---
--- | 76 | --- | --- |  |  | --- | --- | --- | --- | --- |  | 0 | 1000 | #DIV/0! | #DIV/0! | #DIV/0! | #DIV/0! | #DIV/0! | 1 | --- | --- | --- | --- | No U |  |  |  | #N/A | #N/A | ---
--- | 77 | --- | --- |  |  | --- | --- | --- | --- | --- |  | 0 | 1000 | #DIV/0! | #DIV/0! | #DIV/0! | #DIV/0! | #DIV/0! | 1 | --- | --- | --- | --- | No U |  |  |  | #N/A | #N/A | ---
--- | 78 | --- | --- |  |  | --- | --- | --- | --- | --- |  | 0 | 1000 | #DIV/0! | #DIV/0! | #DIV/0! | #DIV/0! | #DIV/0! | 1 | --- | --- | --- | --- | No U |  |  |  | #N/A | #N/A | ---
--- | 79 | --- | --- |  |  | --- | --- | --- | --- | --- |  | 0 | 1000 | #DIV/0! | #DIV/0! | #DIV/0! | #DIV/0! | #DIV/0! | 1 | --- | --- | --- | --- | No U |  |  |  | #N/A | #N/A | ---
--- | 80 | --- | --- |  |  | --- | --- | --- | --- | --- |  | 0 | 1000 | #DIV/0! | #DIV/0! | #DIV/0! | #DIV/0! | #DIV/0! | 1 | --- | --- | --- | --- | No U |  |  |  | #N/A | #N/A | ---
--- | 81 | --- | --- |  |  | --- | --- | --- | --- | --- |  | 0 | 1000 | #DIV/0! | #DIV/0! | #DIV/0! | #DIV/0! | #DIV/0! | 1 | --- | --- | --- | --- | No U |  |  |  | #N/A | #N/A | ---
--- | 82 | --- | --- |  |  | --- | --- | --- | --- | --- |  | 0 | 1000 | #DIV/0! | #DIV/0! | #DIV/0! | #DIV/0! | #DIV/0! | 1 | --- | --- | --- | --- | No U |  |  |  | #N/A | #N/A | ---
--- | 83 | --- | --- |  |  | --- | --- | --- | --- | --- |  | 0 | 1000 | #DIV/0! | #DIV/0! | #DIV/0! | #DIV/0! | #DIV/0! | 1 | --- | --- | --- | --- | No U |  |  |  | #N/A | #N/A | ---
--- | 84 | --- | --- |  |  | --- | --- | --- | --- | --- |  | 0 | 1000 | #DIV/0! | #DIV/0! | #DIV/0! | #DIV/0! | #DIV/0! | 1 | --- | --- | --- | --- | No U |  |  |  | #N/A | #N/A | ---
--- | 85 | --- | --- |  |  | --- | --- | --- | --- | --- |  | 0 | 1000 | #DIV/0! | #DIV/0! | #DIV/0! | #DIV/0! | #DIV/0! | 1 | --- | --- | --- | --- | No U |  |  |  | #N/A | #N/A | ---
--- | 86 | --- | --- |  |  | --- | --- | --- | --- | --- |  | 0 | 1000 | #DIV/0! | #DIV/0! | #DIV/0! | #DIV/0! | #DIV/0! | 1 | --- | --- | --- | --- | No U |  |  |  | #N/A | #N/A | ---
--- | 87 | --- | --- |  |  | --- | --- | --- | --- | --- |  | 0 | 1000 | #DIV/0! | #DIV/0! | #DIV/0! | #DIV/0! | #DIV/0! | 1 | --- | --- | --- | --- | No U |  |  |  | #N/A | #N/A | ---
--- | 88 | --- | --- |  |  | --- | --- | --- | --- | --- |  | 0 | 1000 | #DIV/0! | #DIV/0! | #DIV/0! | #DIV/0! | #DIV/0! | 1 | --- | --- | --- | --- | No U |  |  |  | #N/A | #N/A | ---
--- | 89 | --- | --- |  |  | --- | --- | --- | --- | --- |  | 0 | 1000 | #DIV/0! | #DIV/0! | #DIV/0! | #DIV/0! | #DIV/0! | 1 | --- | --- | --- | --- | No U |  |  |  | #N/A | #N/A | ---
--- | 90 | --- | --- |  |  | --- | --- | --- | --- | --- |  | 0 | 1000 | #DIV/0! | #DIV/0! | #DIV/0! | #DIV/0! | #DIV/0! | 1 | --- | --- | --- | --- | No U |  |  |  | #N/A | #N/A | ---
--- | 91 | --- | --- |  |  | --- | --- | --- | --- | --- |  | 0 | 1000 | #DIV/0! | #DIV/0! | #DIV/0! | #DIV/0! | #DIV/0! | 1 | --- | --- | --- | --- | No U |  |  |  | #N/A | #N/A | ---
--- | 92 | --- | --- |  |  | --- | --- | --- | --- | --- |  | 0 | 1000 | #DIV/0! | #DIV/0! | #DIV/0! | #DIV/0! | #DIV/0! | 1 | --- | --- | --- | --- | No U |  |  |  | #N/A | #N/A | ---
--- | 93 | --- | --- |  |  | --- | --- | --- | --- | --- |  | 0 | 1000 | #DIV/0! | #DIV/0! | #DIV/0! | #DIV/0! | #DIV/0! | 1 | --- | --- | --- | --- | No U |  |  |  | #N/A | #N/A | ---
--- | 94 | --- | --- |  |  | --- | --- | --- | --- | --- |  | 0 | 1000 | #DIV/0! | #DIV/0! | #DIV/0! | #DIV/0! | #DIV/0! | 1 | --- | --- | --- | --- | No U |  |  |  | #N/A | #N/A | ---
--- | 95 | --- | --- |  |  | --- | --- | --- | --- | --- |  | 0 | 1000 | #DIV/0! | #DIV/0! | #DIV/0! | #DIV/0! | #DIV/0! | 1 | --- | --- | --- | --- | No U |  |  |  | #N/A | #N/A | ---
--- | 96 | --- | --- |  |  | --- | --- | --- | --- | --- |  | 0 | 1000 | #DIV/0! | #DIV/0! | #DIV/0! | #DIV/0! | #DIV/0! | 1 | --- | --- | --- | --- | No U |  |  |  | #N/A | #N/A | ---
--- | 97 | --- | --- |  |  | --- | --- | --- | --- | --- |  | 0 | 1000 | #DIV/0! | #DIV/0! | #DIV/0! | #DIV/0! | #DIV/0! | 1 | --- | --- | --- | --- | No U |  |  |  | #N/A | #N/A | ---
--- | 98 | --- | --- |  |  | --- | --- | --- | --- | --- |  | 0 | 1000 | #DIV/0! | #DIV/0! | #DIV/0! | #DIV/0! | #DIV/0! | 1 | --- | --- | --- | --- | No U |  |  |  | #N/A | #N/A | ---
--- | 99 | --- | --- |  |  | --- | --- | --- | --- | --- |  | 0 | 1000 | #DIV/0! | #DIV/0! | #DIV/0! | #DIV/0! | #DIV/0! | 1 | --- | --- | --- | --- | No U |  |  |  | #N/A | #N/A | ---
--- | 100 | --- | --- |  |  | --- | --- | --- | --- | --- |  | 0 | 1000 | #DIV/0! | #DIV/0! | #DIV/0! | #DIV/0! | #DIV/0! | 1 | --- | --- | --- | --- | No U |  |  |  | #N/A | #N/A | ---
--- | 101 | --- | --- |  |  | --- | --- | --- | --- | --- |  | 0 | 1000 | #DIV/0! | #DIV/0! | #DIV/0! | #DIV/0! | #DIV/0! | 1 | --- | --- | --- | --- | No U |  |  |  | #N/A | #N/A | ---
--- | 102 | --- | --- |  |  | --- | --- | --- | --- | --- |  | 0 | 1000 | #DIV/0! | #DIV/0! | #DIV/0! | #DIV/0! | #DIV/0! | 1 | --- | --- | --- | --- | No U |  |  |  | #N/A | #N/A | ---
--- | 103 | --- | --- |  |  | --- | --- | --- | --- | --- |  | 0 | 1000 | #DIV/0! | #DIV/0! | #DIV/0! | #DIV/0! | #DIV/0! | 1 | --- | --- | --- | --- | No U |  |  |  | #N/A | #N/A | ---
--- | 104 | --- | --- |  |  | --- | --- | --- | --- | --- |  | 0 | 1000 | #DIV/0! | #DIV/0! | #DIV/0! | #DIV/0! | #DIV/0! | 1 | --- | --- | --- | --- | No U |  |  |  | #N/A | #N/A | ---
--- | 105 | --- | --- |  |  | --- | --- | --- | --- | --- |  | 0 | 1000 | #DIV/0! | #DIV/0! | #DIV/0! | #DIV/0! | #DIV/0! | 1 | --- | --- | --- | --- | No U |  |  |  | #N/A | #N/A | ---
--- | 106 | --- | --- |  |  | --- | --- | --- | --- | --- |  | 0 | 1000 | #DIV/0! | #DIV/0! | #DIV/0! | #DIV/0! | #DIV/0! | 1 | --- | --- | --- | --- | No U |  |  |  | #N/A | #N/A | ---
--- | 107 | --- | --- |  |  | --- | --- | --- | --- | --- |  | 0 | 1000 | #DIV/0! | #DIV/0! | #DIV/0! | #DIV/0! | #DIV/0! | 1 | --- | --- | --- | --- | No U |  |  |  | #N/A | #N/A | ---
--- | 108 | --- | --- |  |  | --- | --- | --- | --- | --- |  | 0 | 1000 | #DIV/0! | #DIV/0! | #DIV/0! | #DIV/0! | #DIV/0! | 1 | --- | --- | --- | --- | No U |  |  |  | #N/A | #N/A | ---
--- | 109 | --- | --- |  |  | --- | --- | --- | --- | --- |  | 0 | 1000 | #DIV/0! | #DIV/0! | #DIV/0! | #DIV/0! | #DIV/0! | 1 | --- | --- | --- | --- | No U |  |  |  | #N/A | #N/A | ---
--- | 110 | --- | --- |  |  | --- | --- | --- | --- | --- |  | 0 | 1000 | #DIV/0! | #DIV/0! | #DIV/0! | #DIV/0! | #DIV/0! | 1 | --- | --- | --- | --- | No U |  |  |  | #N/A | #N/A | ---
--- | 111 | --- | --- |  |  | --- | --- | --- | --- | --- |  | 0 | 1000 | #DIV/0! | #DIV/0! | #DIV/0! | #DIV/0! | #DIV/0! | 1 | --- | --- | --- | --- | No U |  |  |  | #N/A | #N/A | ---
--- | 112 | --- | --- |  |  | --- | --- | --- | --- | --- |  | 0 | 1000 | #DIV/0! | #DIV/0! | #DIV/0! | #DIV/0! | #DIV/0! | 1 | --- | --- | --- | --- | No U |  |  |  | #N/A | #N/A | ---
--- | 113 | --- | --- |  |  | --- | --- | --- | --- | --- |  | 0 | 1000 | #DIV/0! | #DIV/0! | #DIV/0! | #DIV/0! | #DIV/0! | 1 | --- | --- | --- | --- | No U |  |  |  | #N/A | #N/A | ---
--- | 114 | --- | --- |  |  | --- | --- | --- | --- | --- |  | 0 | 1000 | #DIV/0! | #DIV/0! | #DIV/0! | #DIV/0! | #DIV/0! | 1 | --- | --- | --- | --- | No U |  |  |  | #N/A | #N/A | ---
--- | 115 | --- | --- |  |  | --- | --- | --- | --- | --- |  | 0 | 1000 | #DIV/0! | #DIV/0! | #DIV/0! | #DIV/0! | #DIV/0! | 1 | --- | --- | --- | --- | No U |  |  |  | #N/A | #N/A | ---
--- | 116 | --- | --- |  |  | --- | --- | --- | --- | --- |  | 0 | 1000 | #DIV/0! | #DIV/0! | #DIV/0! | #DIV/0! | #DIV/0! | 1 | --- | --- | --- | --- | No U |  |  |  | #N/A | #N/A | ---
--- | 117 | --- | --- |  |  | --- | --- | --- | --- | --- |  | 0 | 1000 | #DIV/0! | #DIV/0! | #DIV/0! | #DIV/0! | #DIV/0! | 1 | --- | --- | --- | --- | No U |  |  |  | #N/A | #N/A | ---
--- | 118 | --- | --- |  |  | --- | --- | --- | --- | --- |  | 0 | 1000 | #DIV/0! | #DIV/0! | #DIV/0! | #DIV/0! | #DIV/0! | 1 | --- | --- | --- | --- | No U |  |  |  | #N/A | #N/A | ---
--- | 119 | --- | --- |  |  | --- | --- | --- | --- | --- |  | 0 | 1000 | #DIV/0! | #DIV/0! | #DIV/0! | #DIV/0! | #DIV/0! | 1 | --- | --- | --- | --- | No U |  |  |  | #N/A | #N/A | ---
--- | 120 | --- | --- |  |  | --- | --- | --- | --- | --- |  | 0 | 1000 | #DIV/0! | #DIV/0! | #DIV/0! | #DIV/0! | #DIV/0! | 1 | --- | --- | --- | --- | No U |  |  |  | #N/A | #N/A | ---
--- | 121 | --- | --- |  |  | --- | --- | --- | --- | --- |  | 0 | 1000 | #DIV/0! | #DIV/0! | #DIV/0! | #DIV/0! | #DIV/0! | 1 | --- | --- | --- | --- | No U |  |  |  | #N/A | #N/A | ---
--- | 122 | --- | --- |  |  | --- | --- | --- | --- | --- |  | 0 | 1000 | #DIV/0! | #DIV/0! | #DIV/0! | #DIV/0! | #DIV/0! | 1 | --- | --- | --- | --- | No U |  |  |  | #N/A | #N/A | ---
--- | 123 | --- | --- |  |  | --- | --- | --- | --- | --- |  | 0 | 1000 | #DIV/0! | #DIV/0! | #DIV/0! | #DIV/0! | #DIV/0! | 1 | --- | --- | --- | --- | No U |  |  |  | #N/A | #N/A | ---
--- | 124 | --- | --- |  |  | --- | --- | --- | --- | --- |  | 0 | 1000 | #DIV/0! | #DIV/0! | #DIV/0! | #DIV/0! | #DIV/0! | 1 | --- | --- | --- | --- | No U |  |  |  | #N/A | #N/A | ---
--- | 125 | --- | --- |  |  | --- | --- | --- | --- | --- |  | 0 | 1000 | #DIV/0! | #DIV/0! | #DIV/0! | #DIV/0! | #DIV/0! | 1 | --- | --- | --- | --- | No U |  |  |  | #N/A | #N/A | ---
--- | 126 | --- | --- |  |  | --- | --- | --- | --- | --- |  | 0 | 1000 | #DIV/0! | #DIV/0! | #DIV/0! | #DIV/0! | #DIV/0! | 1 | --- | --- | --- | --- | No U |  |  |  | #N/A | #N/A | ---
--- | 127 | --- | --- |  |  | --- | --- | --- | --- | --- |  | 0 | 1000 | #DIV/0! | #DIV/0! | #DIV/0! | #DIV/0! | #DIV/0! | 1 | --- | --- | --- | --- | No U |  |  |  | #N/A | #N/A | ---
--- | 128 | --- | --- |  |  | --- | --- | --- | --- | --- |  | 0 | 1000 | #DIV/0! | #DIV/0! | #DIV/0! | #DIV/0! | #DIV/0! | 1 | --- | --- | --- | --- | No U |  |  |  | #N/A | #N/A | ---
--- | 129 | --- | --- |  |  | --- | --- | --- | --- | --- |  | 0 | 1000 | #DIV/0! | #DIV/0! | #DIV/0! | #DIV/0! | #DIV/0! | 1 | --- | --- | --- | --- | No U |  |  |  | #N/A | #N/A | ---
--- | 130 | --- | --- |  |  | --- | --- | --- | --- | --- |  | 0 | 1000 | #DIV/0! | #DIV/0! | #DIV/0! | #DIV/0! | #DIV/0! | 1 | --- | --- | --- | --- | No U |  |  |  | #N/A | #N/A | ---
--- | 131 | --- | --- |  |  | --- | --- | --- | --- | --- |  | 0 | 1000 | #DIV/0! | #DIV/0! | #DIV/0! | #DIV/0! | #DIV/0! | 1 | --- | --- | --- | --- | No U |  |  |  | #N/A | #N/A | ---
--- | 132 | --- | --- |  |  | --- | --- | --- | --- | --- |  | 0 | 1000 | #DIV/0! | #DIV/0! | #DIV/0! | #DIV/0! | #DIV/0! | 1 | --- | --- | --- | --- | No U |  |  |  | #N/A | #N/A | ---
--- | 133 | --- | --- |  |  | --- | --- | --- | --- | --- |  | 0 | 1000 | #DIV/0! | #DIV/0! | #DIV/0! | #DIV/0! | #DIV/0! | 1 | --- | --- | --- | --- | No U |  |  |  | #N/A | #N/A | ---
--- | 134 | --- | --- |  |  | --- | --- | --- | --- | --- |  | 0 | 1000 | #DIV/0! | #DIV/0! | #DIV/0! | #DIV/0! | #DIV/0! | 1 | --- | --- | --- | --- | No U |  |  |  | #N/A | #N/A | ---
--- | 135 | --- | --- |  |  | --- | --- | --- | --- | --- |  | 0 | 1000 | #DIV/0! | #DIV/0! | #DIV/0! | #DIV/0! | #DIV/0! | 1 | --- | --- | --- | --- | No U |  |  |  | #N/A | #N/A | ---
--- | 136 | --- | --- |  |  | --- | --- | --- | --- | --- |  | 0 | 1000 | #DIV/0! | #DIV/0! | #DIV/0! | #DIV/0! | #DIV/0! | 1 | --- | --- | --- | --- | No U |  |  |  | #N/A | #N/A | ---
--- | 137 | --- | --- |  |  | --- | --- | --- | --- | --- |  | 0 | 1000 | #DIV/0! | #DIV/0! | #DIV/0! | #DIV/0! | #DIV/0! | 1 | --- | --- | --- | --- | No U |  |  |  | #N/A | #N/A | ---
--- | 138 | --- | --- |  |  | --- | --- | --- | --- | --- |  | 0 | 1000 | #DIV/0! | #DIV/0! | #DIV/0! | #DIV/0! | #DIV/0! | 1 | --- | --- | --- | --- | No U |  |  |  | #N/A | #N/A | ---
--- | 139 | --- | --- |  |  | --- | --- | --- | --- | --- |  | 0 | 1000 | #DIV/0! | #DIV/0! | #DIV/0! | #DIV/0! | #DIV/0! | 1 | --- | --- | --- | --- | No U |  |  |  | #N/A | #N/A | ---
--- | 140 | --- | --- |  |  | --- | --- | --- | --- | --- |  | 0 | 1000 | #DIV/0! | #DIV/0! | #DIV/0! | #DIV/0! | #DIV/0! | 1 | --- | --- | --- | --- | No U |  |  |  | #N/A | #N/A | ---
--- | 141 | --- | --- |  |  | --- | --- | --- | --- | --- |  | 0 | 1000 | #DIV/0! | #DIV/0! | #DIV/0! | #DIV/0! | #DIV/0! | 1 | --- | --- | --- | --- | No U |  |  |  | #N/A | #N/A | ---
--- | 142 | --- | --- |  |  | --- | --- | --- | --- | --- |  | 0 | 1000 | #DIV/0! | #DIV/0! | #DIV/0! | #DIV/0! | #DIV/0! | 1 | --- | --- | --- | --- | No U |  |  |  | #N/A | #N/A | ---
--- | 143 | --- | --- |  |  | --- | --- | --- | --- | --- |  | 0 | 1000 | #DIV/0! | #DIV/0! | #DIV/0! | #DIV/0! | #DIV/0! | 1 | --- | --- | --- | --- | No U |  |  |  | #N/A | #N/A | ---
--- | 144 | --- | --- |  |  | --- | --- | --- | --- | --- |  | 0 | 1000 | #DIV/0! | #DIV/0! | #DIV/0! | #DIV/0! | #DIV/0! | 1 | --- | --- | --- | --- | No U |  |  |  | #N/A | #N/A | ---
--- | 145 | --- | --- |  |  | --- | --- | --- | --- | --- |  | 0 | 1000 | #DIV/0! | #DIV/0! | #DIV/0! | #DIV/0! | #DIV/0! | 1 | --- | --- | --- | --- | No U |  |  |  | #N/A | #N/A | ---
--- | 146 | --- | --- |  |  | --- | --- | --- | --- | --- |  | 0 | 1000 | #DIV/0! | #DIV/0! | #DIV/0! | #DIV/0! | #DIV/0! | 1 | --- | --- | --- | --- | No U |  |  |  | #N/A | #N/A | ---
--- | 147 | --- | --- |  |  | --- | --- | --- | --- | --- |  | 0 | 1000 | #DIV/0! | #DIV/0! | #DIV/0! | #DIV/0! | #DIV/0! | 1 | --- | --- | --- | --- | No U |  |  |  | #N/A | #N/A | ---
--- | 148 | --- | --- |  |  | --- | --- | --- | --- | --- |  | 0 | 1000 | #DIV/0! | #DIV/0! | #DIV/0! | #DIV/0! | #DIV/0! | 1 | --- | --- | --- | --- | No U |  |  |  | #N/A | #N/A | ---
--- | 149 | --- | --- |  |  | --- | --- | --- | --- | --- |  | 0 | 1000 | #DIV/0! | #DIV/0! | #DIV/0! | #DIV/0! | #DIV/0! | 1 | --- | --- | --- | --- | No U |  |  |  | #N/A | #N/A | ---
--- | 150 | --- | --- |  |  | --- | --- | --- | --- | --- |  | 0 | 1000 | #DIV/0! | #DIV/0! | #DIV/0! | #DIV/0! | #DIV/0! | 1 | --- | --- | --- | --- | No U |  |  |  | #N/A | #N/A | ---
Note on P1: kref is determined by the effective degrees of freedom of the PT/ILC as calculated in N3.
Note on D2: The number of decimals set here is used only for graphing purposes so that the number of decimals of the accepted value and associated uncertainty are kept under control. This setting does NOT affect values on the data page. Until overwritten, it will default to 3 significant digits using a calculation based on the reference value uncertainty.
Note on J2: This value will be used as the multiplier for the Pn test calcuations: Typical values: Volume: 1 Mass & Length: 3
Note on G3: If this cell has red hash marks, the Planned SOP cell on the Cover tab has not been completed.
Note on I3: Units in list are typical units seen in U.S. PT/ILCs. Conversion factors can be found in NIST SP 811, NIST HB 44 and NIST SP 1038.
Note on I4: Select the reference value from the list. Some values may require entry of value or equation in columns AV and AW.
Note on I6: Enter the source of the tolerance.
Note on G7: If cell is bright yellow Uref is more than the allowable portion of the assigned tolerance.
Note on M7: Equations may be entered.
Note on M8: Equations may be entered.
Note on A28: Hide lines with no data to prevent blank spaces in charts. Highlight the empty lines, right click and select 'Hide". To unhide lines highlight the lines above and below those hidden, right click and select 'Unhide'. To add additional data, graph and E(n)&P(n) pages, select all three page tabs by clicking on the Data tab, holding down the shift key and then clicking the E(n)&P(n) tab. Then right click one of the tabs and select Move or Copy. In the window that opens click the 'Make a copy' box then follow the instructions. WARNING: Failure to copy these pages as a group will result in a great deal of additional work to make the graphs. Copying as a group will maintain the automation of the chart titles.
Note on L28: Use '#' to indicate the values that are to be excluded from the Adjusted Statistics. Select any suspected blunders and then only conduct ONE iteration of all values that are outside of two standard deviations and noted in the suggested box above.
Note on G29: OWM SOP references: ISO/IEC 17043, Annex B, Eqn B.1. (ISO 13528, Eqn 11 (9.3.1)
Note on H29: Normalized Error, E(n): OWM SOP uses absolute value to graph on histogram with limit of one; References: ISO/IEC 17043, Annex B, Eqn B.6. (ISO 13528, Eqn 20 (9.7)
Note on I29: Normalized Precision, P(n): OWM SOP uses absolute value to graph on histogram with limit of one; This decision rule for conformity assessment is a unique OWM normalized precision assessment to evaluate compliance with ISO/IEC 17025 and Decision Rules compliance.
Note on J29: Z score: value may be used by the laboratory to assess bias with respect to the adjusted standard deviation of the PT; References: ISO/IEC 17043, Annex B, Eqn B.3. (ISO 13528, Eqn 14 (9.4.1)

## Data (33)
Use | 33 | % of the tolerance to set % of tolerance to be used on graph page. Enter as whole value (e.g. 10 = 10 %). | [9 empty] | ub of PT: | #DIV/0! | kref: | #DIV/0! | [6 empty] | Excluded data:
|  | Round accepted value and Uncertainty to | 0 | decimal places (applies to Graphs only). |  |  | Multiplier for Pn test: |  | 3 |  |  | Effective d.f. for Uref: | #DIV/0! | [22 empty] | List for Ref value Selection
| Region: | 0 |  | Procedure: |  |  | Units | units |  |  |  |  | Insert summary page for each participant showing En & Pn
| Reporting Year: | 0 |  | Accepted Reference Value: |  | #DIV/0! | Ref. source: | Wt'd Mean±Trm'd Avg U |  |  | If reference value is from a calibration or other source.
| Round Robin: |  |  | U of Ref. Value(kref*upt): |  | 0 | Tolerance: | value | units
| Artifact ID: | 0 |  |  |  |  | Tol. Source: | 0 | 0 |  | Source: | [10 empty] | Analyst's aid: | [13 empty] | Source | Value | U(k=2)
| PT Identification: | 0 |  |  | P(n) of Uref: | #VALUE! |  |  |  |  | Value: |  | units | [22 empty] | Adjusted Mean | #DIV/0! | #NUM!
[5 empty] | Description: | [5 empty] | U(k=2): |  | units | [22 empty] | Adjusted Mean w/ub | #DIV/0! | #DIV/0!
[36 empty] | 0 | 0 | 0
DATA ANALYSIS (Used after visual assessment of data when selecting appropriate reference value.) | [35 empty] | Mean of Accredited Labs & Avg U | Enter Equation | Enter Equation
Initial Statistics: |  |  | Do not change the Initial Statistics calculations! Initial Statistics are used to assess the group distribution and evaluate initial choices for reference values. | [7 empty] | Analyst's aid: | [24 empty] | Wt'd Mean±Trm'd Avg U | #DIV/0! | 0
Mean: |  | #DIV/0! | [8 empty] | Likely candidates to be excluded from calculation of Adjusted Values: If you agree, enter the # symbol in column L for each value to be excluded. |  | None
Median: |  | #NUM! | E(n): Normalized Error; evaluates bias vs. combined uncertainties. | [32 empty] | End of List
Max: |  | 0 | P(n): Normalized Precision; evaluates uncertainty vs. tolerance.
Min: |  | 0 | Typically, Adjusted Statistics include only those values that are designated the Official Laboratory Value, pass E(n), pass P(n), and are within 2 standard deviations of the Initial Statistics Mean value.
Range: |  | 0 | [31 empty] | Excluded data list
Standard Deviation: |  | #DIV/0! | Adjusted Statistics are used for assessing and selecting a PT/ILC Reference value.
SD of Initial Mean: |  | #DIV/0! | 0 | values were included in the Adjusted Statistics: | [17 empty] | The cells in this box are used to create the titles and legend information for the graphs. DO NOT DELETE! | [11 empty] | #
Adjusted Statistics: |  |  | 0 | values were NOT included in the Adjusted Statistics: | [17 empty] | Accepted value ± Uref |  |  |  | Accepted Value ± 33 % tol
Mean: |  | #DIV/0! | Official values not included in the Adjusted Statistics: | [18 empty] | #DIV/0!
Median: |  | #NUM! | None | [18 empty] | PT ID: 0 0 0, 0 E(n) & P(n)
Max: |  | 0
Min: |  | 0
Range: |  | 0
Standard Deviation: |  | #DIV/0!
SD of Adjusted Mean: |  | #DIV/0!
| k (adjusted) (-1 df)= | #NUM! | [24 empty] | Values included in Adjusted Statistics | Failing Values excluded from Adjusted Statistics | Unofficial values not included in adjusted stats |  | ub for values included in Adjusted Statistics | d.f. for values included in Adjusted Statistics | Values included in Initial Statistics |  | Weighted Mean Calcs
DATA and PERFORMANCE ANALYSIS |  |  |  | En and Pn values highlighted in Red (dark shading) are performance failures. Values highlighted in Yellow (light shading) are values of concern. The Z Score is not used for Pass/Fail at this time. | [6 empty] | Remove from Adjusted (#) |  | d.f. for ub of lab |  | Accepted Value + Uref | Accepted Value - Uref | Accepted Value + 33 % tol | Accepted Value - 33 % tol | E(n) & P(n) Limit |  | Decision process |  |  |  | Adjusted Statistics Participants |  |  |  |  | Include in Initial (*) |  |  |  |  | Values Passing tests | Assoc U | Weights 1/Assoc. U | Value/U
Date of Test | # | Participant ID * - Official Value | SOP Used | Reported Value | Uncertainty | Difference (D) from Reference value | E(n) Pass < 1 | P(n) Pass < 1 | Z Score (D/SPT) | Mean ± 2 s.d. |  | ub of Lab |  | Accepted Value | [5 empty] | Calculated P(n) | 2SD | Pn | En | Included | Suggested to exclude | Actually excluded
--- | 1 | --- | --- |  |  | --- | --- | --- | --- | --- |  | 0 | 1000 | #DIV/0! | #DIV/0! | #DIV/0! | #DIV/0! | #DIV/0! | 1 | --- | --- | --- | --- | No U |  |  |  | #N/A | #N/A | ---
--- | 2 | --- | --- |  |  | --- | --- | --- | --- | --- |  | 0 | 1000 | #DIV/0! | #DIV/0! | #DIV/0! | #DIV/0! | #DIV/0! | 1 | --- | --- | --- | --- | No U |  |  |  | #N/A | #N/A | ---
--- | 3 | --- | --- |  |  | --- | --- | --- | --- | --- |  | 0 | 1000 | #DIV/0! | #DIV/0! | #DIV/0! | #DIV/0! | #DIV/0! | 1 | --- | --- | --- | --- | No U |  |  |  | #N/A | #N/A | ---
--- | 4 | --- | --- |  |  | --- | --- | --- | --- | --- |  | 0 | 1000 | #DIV/0! | #DIV/0! | #DIV/0! | #DIV/0! | #DIV/0! | 1 | --- | --- | --- | --- | No U |  |  |  | #N/A | #N/A | ---
--- | 5 | --- | --- |  |  | --- | --- | --- | --- | --- |  | 0 | 1000 | #DIV/0! | #DIV/0! | #DIV/0! | #DIV/0! | #DIV/0! | 1 | --- | --- | --- | --- | No U |  |  |  | #N/A | #N/A | ---
--- | 6 | --- | --- |  |  | --- | --- | --- | --- | --- |  | 0 | 1000 | #DIV/0! | #DIV/0! | #DIV/0! | #DIV/0! | #DIV/0! | 1 | --- | --- | --- | --- | No U |  |  |  | #N/A | #N/A | ---
--- | 7 | --- | --- |  |  | --- | --- | --- | --- | --- |  | 0 | 1000 | #DIV/0! | #DIV/0! | #DIV/0! | #DIV/0! | #DIV/0! | 1 | --- | --- | --- | --- | No U |  |  |  | #N/A | #N/A | ---
--- | 8 | --- | --- |  |  | --- | --- | --- | --- | --- |  | 0 | 1000 | #DIV/0! | #DIV/0! | #DIV/0! | #DIV/0! | #DIV/0! | 1 | --- | --- | --- | --- | No U |  |  |  | #N/A | #N/A | ---
--- | 9 | --- | --- |  |  | --- | --- | --- | --- | --- |  | 0 | 1000 | #DIV/0! | #DIV/0! | #DIV/0! | #DIV/0! | #DIV/0! | 1 | --- | --- | --- | --- | No U |  |  |  | #N/A | #N/A | ---
--- | 10 | --- | --- |  |  | --- | --- | --- | --- | --- |  | 0 | 1000 | #DIV/0! | #DIV/0! | #DIV/0! | #DIV/0! | #DIV/0! | 1 | --- | --- | --- | --- | No U |  |  |  | #N/A | #N/A | ---
--- | 11 | --- | --- |  |  | --- | --- | --- | --- | --- |  | 0 | 1000 | #DIV/0! | #DIV/0! | #DIV/0! | #DIV/0! | #DIV/0! | 1 | --- | --- | --- | --- | No U |  |  |  | #N/A | #N/A | ---
--- | 12 | --- | --- |  |  | --- | --- | --- | --- | --- |  | 0 | 1000 | #DIV/0! | #DIV/0! | #DIV/0! | #DIV/0! | #DIV/0! | 1 | --- | --- | --- | --- | No U |  |  |  | #N/A | #N/A | ---
--- | 13 | --- | --- |  |  | --- | --- | --- | --- | --- |  | 0 | 1000 | #DIV/0! | #DIV/0! | #DIV/0! | #DIV/0! | #DIV/0! | 1 | --- | --- | --- | --- | No U |  |  |  | #N/A | #N/A | ---
--- | 14 | --- | --- |  |  | --- | --- | --- | --- | --- |  | 0 | 1000 | #DIV/0! | #DIV/0! | #DIV/0! | #DIV/0! | #DIV/0! | 1 | --- | --- | --- | --- | No U |  |  |  | #N/A | #N/A | ---
--- | 15 | --- | --- |  |  | --- | --- | --- | --- | --- |  | 0 | 1000 | #DIV/0! | #DIV/0! | #DIV/0! | #DIV/0! | #DIV/0! | 1 | --- | --- | --- | --- | No U |  |  |  | #N/A | #N/A | ---
--- | 16 | --- | --- |  |  | --- | --- | --- | --- | --- |  | 0 | 1000 | #DIV/0! | #DIV/0! | #DIV/0! | #DIV/0! | #DIV/0! | 1 | --- | --- | --- | --- | No U |  |  |  | #N/A | #N/A | ---
--- | 17 | --- | --- |  |  | --- | --- | --- | --- | --- |  | 0 | 1000 | #DIV/0! | #DIV/0! | #DIV/0! | #DIV/0! | #DIV/0! | 1 | --- | --- | --- | --- | No U |  |  |  | #N/A | #N/A | ---
--- | 18 | --- | --- |  |  | --- | --- | --- | --- | --- |  | 0 | 1000 | #DIV/0! | #DIV/0! | #DIV/0! | #DIV/0! | #DIV/0! | 1 | --- | --- | --- | --- | No U |  |  |  | #N/A | #N/A | ---
--- | 19 | --- | --- |  |  | --- | --- | --- | --- | --- |  | 0 | 1000 | #DIV/0! | #DIV/0! | #DIV/0! | #DIV/0! | #DIV/0! | 1 | --- | --- | --- | --- | No U |  |  |  | #N/A | #N/A | ---
--- | 20 | --- | --- |  |  | --- | --- | --- | --- | --- |  | 0 | 1000 | #DIV/0! | #DIV/0! | #DIV/0! | #DIV/0! | #DIV/0! | 1 | --- | --- | --- | --- | No U |  |  |  | #N/A | #N/A | ---
--- | 21 | --- | --- |  |  | --- | --- | --- | --- | --- |  | 0 | 1000 | #DIV/0! | #DIV/0! | #DIV/0! | #DIV/0! | #DIV/0! | 1 | --- | --- | --- | --- | No U |  |  |  | #N/A | #N/A | ---
--- | 22 | --- | --- |  |  | --- | --- | --- | --- | --- |  | 0 | 1000 | #DIV/0! | #DIV/0! | #DIV/0! | #DIV/0! | #DIV/0! | 1 | --- | --- | --- | --- | No U |  |  |  | #N/A | #N/A | ---
--- | 23 | --- | --- |  |  | --- | --- | --- | --- | --- |  | 0 | 1000 | #DIV/0! | #DIV/0! | #DIV/0! | #DIV/0! | #DIV/0! | 1 | --- | --- | --- | --- | No U |  |  |  | #N/A | #N/A | ---
--- | 24 | --- | --- |  |  | --- | --- | --- | --- | --- |  | 0 | 1000 | #DIV/0! | #DIV/0! | #DIV/0! | #DIV/0! | #DIV/0! | 1 | --- | --- | --- | --- | No U |  |  |  | #N/A | #N/A | ---
--- | 25 | --- | --- |  |  | --- | --- | --- | --- | --- |  | 0 | 1000 | #DIV/0! | #DIV/0! | #DIV/0! | #DIV/0! | #DIV/0! | 1 | --- | --- | --- | --- | No U |  |  |  | #N/A | #N/A | ---
--- | 26 | --- | --- |  |  | --- | --- | --- | --- | --- |  | 0 | 1000 | #DIV/0! | #DIV/0! | #DIV/0! | #DIV/0! | #DIV/0! | 1 | --- | --- | --- | --- | No U |  |  |  | #N/A | #N/A | ---
--- | 27 | --- | --- |  |  | --- | --- | --- | --- | --- |  | 0 | 1000 | #DIV/0! | #DIV/0! | #DIV/0! | #DIV/0! | #DIV/0! | 1 | --- | --- | --- | --- | No U |  |  |  | #N/A | #N/A | ---
--- | 28 | --- | --- |  |  | --- | --- | --- | --- | --- |  | 0 | 1000 | #DIV/0! | #DIV/0! | #DIV/0! | #DIV/0! | #DIV/0! | 1 | --- | --- | --- | --- | No U |  |  |  | #N/A | #N/A | ---
--- | 29 | --- | --- |  |  | --- | --- | --- | --- | --- |  | 0 | 1000 | #DIV/0! | #DIV/0! | #DIV/0! | #DIV/0! | #DIV/0! | 1 | --- | --- | --- | --- | No U |  |  |  | #N/A | #N/A | ---
--- | 30 | --- | --- |  |  | --- | --- | --- | --- | --- |  | 0 | 1000 | #DIV/0! | #DIV/0! | #DIV/0! | #DIV/0! | #DIV/0! | 1 | --- | --- | --- | --- | No U |  |  |  | #N/A | #N/A | ---
--- | 31 | --- | --- |  |  | --- | --- | --- | --- | --- |  | 0 | 1000 | #DIV/0! | #DIV/0! | #DIV/0! | #DIV/0! | #DIV/0! | 1 | --- | --- | --- | --- | No U |  |  |  | #N/A | #N/A | ---
--- | 32 | --- | --- |  |  | --- | --- | --- | --- | --- |  | 0 | 1000 | #DIV/0! | #DIV/0! | #DIV/0! | #DIV/0! | #DIV/0! | 1 | --- | --- | --- | --- | No U |  |  |  | #N/A | #N/A | ---
--- | 33 | --- | --- |  |  | --- | --- | --- | --- | --- |  | 0 | 1000 | #DIV/0! | #DIV/0! | #DIV/0! | #DIV/0! | #DIV/0! | 1 | --- | --- | --- | --- | No U |  |  |  | #N/A | #N/A | ---
--- | 34 | --- | --- |  |  | --- | --- | --- | --- | --- |  | 0 | 1000 | #DIV/0! | #DIV/0! | #DIV/0! | #DIV/0! | #DIV/0! | 1 | --- | --- | --- | --- | No U |  |  |  | #N/A | #N/A | ---
--- | 35 | --- | --- |  |  | --- | --- | --- | --- | --- |  | 0 | 1000 | #DIV/0! | #DIV/0! | #DIV/0! | #DIV/0! | #DIV/0! | 1 | --- | --- | --- | --- | No U |  |  |  | #N/A | #N/A | ---
--- | 36 | --- | --- |  |  | --- | --- | --- | --- | --- |  | 0 | 1000 | #DIV/0! | #DIV/0! | #DIV/0! | #DIV/0! | #DIV/0! | 1 | --- | --- | --- | --- | No U |  |  |  | #N/A | #N/A | ---
--- | 37 | --- | --- |  |  | --- | --- | --- | --- | --- |  | 0 | 1000 | #DIV/0! | #DIV/0! | #DIV/0! | #DIV/0! | #DIV/0! | 1 | --- | --- | --- | --- | No U |  |  |  | #N/A | #N/A | ---
--- | 38 | --- | --- |  |  | --- | --- | --- | --- | --- |  | 0 | 1000 | #DIV/0! | #DIV/0! | #DIV/0! | #DIV/0! | #DIV/0! | 1 | --- | --- | --- | --- | No U |  |  |  | #N/A | #N/A | ---
--- | 39 | --- | --- |  |  | --- | --- | --- | --- | --- |  | 0 | 1000 | #DIV/0! | #DIV/0! | #DIV/0! | #DIV/0! | #DIV/0! | 1 | --- | --- | --- | --- | No U |  |  |  | #N/A | #N/A | ---
--- | 40 | --- | --- |  |  | --- | --- | --- | --- | --- |  | 0 | 1000 | #DIV/0! | #DIV/0! | #DIV/0! | #DIV/0! | #DIV/0! | 1 | --- | --- | --- | --- | No U |  |  |  | #N/A | #N/A | ---
--- | 41 | --- | --- |  |  | --- | --- | --- | --- | --- |  | 0 | 1000 | #DIV/0! | #DIV/0! | #DIV/0! | #DIV/0! | #DIV/0! | 1 | --- | --- | --- | --- | No U |  |  |  | #N/A | #N/A | ---
--- | 42 | --- | --- |  |  | --- | --- | --- | --- | --- |  | 0 | 1000 | #DIV/0! | #DIV/0! | #DIV/0! | #DIV/0! | #DIV/0! | 1 | --- | --- | --- | --- | No U |  |  |  | #N/A | #N/A | ---
--- | 43 | --- | --- |  |  | --- | --- | --- | --- | --- |  | 0 | 1000 | #DIV/0! | #DIV/0! | #DIV/0! | #DIV/0! | #DIV/0! | 1 | --- | --- | --- | --- | No U |  |  |  | #N/A | #N/A | ---
--- | 44 | --- | --- |  |  | --- | --- | --- | --- | --- |  | 0 | 1000 | #DIV/0! | #DIV/0! | #DIV/0! | #DIV/0! | #DIV/0! | 1 | --- | --- | --- | --- | No U |  |  |  | #N/A | #N/A | ---
--- | 45 | --- | --- |  |  | --- | --- | --- | --- | --- |  | 0 | 1000 | #DIV/0! | #DIV/0! | #DIV/0! | #DIV/0! | #DIV/0! | 1 | --- | --- | --- | --- | No U |  |  |  | #N/A | #N/A | ---
--- | 46 | --- | --- |  |  | --- | --- | --- | --- | --- |  | 0 | 1000 | #DIV/0! | #DIV/0! | #DIV/0! | #DIV/0! | #DIV/0! | 1 | --- | --- | --- | --- | No U |  |  |  | #N/A | #N/A | ---
--- | 47 | --- | --- |  |  | --- | --- | --- | --- | --- |  | 0 | 1000 | #DIV/0! | #DIV/0! | #DIV/0! | #DIV/0! | #DIV/0! | 1 | --- | --- | --- | --- | No U |  |  |  | #N/A | #N/A | ---
--- | 48 | --- | --- |  |  | --- | --- | --- | --- | --- |  | 0 | 1000 | #DIV/0! | #DIV/0! | #DIV/0! | #DIV/0! | #DIV/0! | 1 | --- | --- | --- | --- | No U |  |  |  | #N/A | #N/A | ---
--- | 49 | --- | --- |  |  | --- | --- | --- | --- | --- |  | 0 | 1000 | #DIV/0! | #DIV/0! | #DIV/0! | #DIV/0! | #DIV/0! | 1 | --- | --- | --- | --- | No U |  |  |  | #N/A | #N/A | ---
--- | 50 | --- | --- |  |  | --- | --- | --- | --- | --- |  | 0 | 1000 | #DIV/0! | #DIV/0! | #DIV/0! | #DIV/0! | #DIV/0! | 1 | --- | --- | --- | --- | No U |  |  |  | #N/A | #N/A | ---
--- | 51 | --- | --- |  |  | --- | --- | --- | --- | --- |  | 0 | 1000 | #DIV/0! | #DIV/0! | #DIV/0! | #DIV/0! | #DIV/0! | 1 | --- | --- | --- | --- | No U |  |  |  | #N/A | #N/A | ---
--- | 52 | --- | --- |  |  | --- | --- | --- | --- | --- |  | 0 | 1000 | #DIV/0! | #DIV/0! | #DIV/0! | #DIV/0! | #DIV/0! | 1 | --- | --- | --- | --- | No U |  |  |  | #N/A | #N/A | ---
--- | 53 | --- | --- |  |  | --- | --- | --- | --- | --- |  | 0 | 1000 | #DIV/0! | #DIV/0! | #DIV/0! | #DIV/0! | #DIV/0! | 1 | --- | --- | --- | --- | No U |  |  |  | #N/A | #N/A | ---
--- | 54 | --- | --- |  |  | --- | --- | --- | --- | --- |  | 0 | 1000 | #DIV/0! | #DIV/0! | #DIV/0! | #DIV/0! | #DIV/0! | 1 | --- | --- | --- | --- | No U |  |  |  | #N/A | #N/A | ---
--- | 55 | --- | --- |  |  | --- | --- | --- | --- | --- |  | 0 | 1000 | #DIV/0! | #DIV/0! | #DIV/0! | #DIV/0! | #DIV/0! | 1 | --- | --- | --- | --- | No U |  |  |  | #N/A | #N/A | ---
--- | 56 | --- | --- |  |  | --- | --- | --- | --- | --- |  | 0 | 1000 | #DIV/0! | #DIV/0! | #DIV/0! | #DIV/0! | #DIV/0! | 1 | --- | --- | --- | --- | No U |  |  |  | #N/A | #N/A | ---
--- | 57 | --- | --- |  |  | --- | --- | --- | --- | --- |  | 0 | 1000 | #DIV/0! | #DIV/0! | #DIV/0! | #DIV/0! | #DIV/0! | 1 | --- | --- | --- | --- | No U |  |  |  | #N/A | #N/A | ---
--- | 58 | --- | --- |  |  | --- | --- | --- | --- | --- |  | 0 | 1000 | #DIV/0! | #DIV/0! | #DIV/0! | #DIV/0! | #DIV/0! | 1 | --- | --- | --- | --- | No U |  |  |  | #N/A | #N/A | ---
--- | 59 | --- | --- |  |  | --- | --- | --- | --- | --- |  | 0 | 1000 | #DIV/0! | #DIV/0! | #DIV/0! | #DIV/0! | #DIV/0! | 1 | --- | --- | --- | --- | No U |  |  |  | #N/A | #N/A | ---
--- | 60 | --- | --- |  |  | --- | --- | --- | --- | --- |  | 0 | 1000 | #DIV/0! | #DIV/0! | #DIV/0! | #DIV/0! | #DIV/0! | 1 | --- | --- | --- | --- | No U |  |  |  | #N/A | #N/A | ---
--- | 61 | --- | --- |  |  | --- | --- | --- | --- | --- |  | 0 | 1000 | #DIV/0! | #DIV/0! | #DIV/0! | #DIV/0! | #DIV/0! | 1 | --- | --- | --- | --- | No U |  |  |  | #N/A | #N/A | ---
--- | 62 | --- | --- |  |  | --- | --- | --- | --- | --- |  | 0 | 1000 | #DIV/0! | #DIV/0! | #DIV/0! | #DIV/0! | #DIV/0! | 1 | --- | --- | --- | --- | No U |  |  |  | #N/A | #N/A | ---
--- | 63 | --- | --- |  |  | --- | --- | --- | --- | --- |  | 0 | 1000 | #DIV/0! | #DIV/0! | #DIV/0! | #DIV/0! | #DIV/0! | 1 | --- | --- | --- | --- | No U |  |  |  | #N/A | #N/A | ---
--- | 64 | --- | --- |  |  | --- | --- | --- | --- | --- |  | 0 | 1000 | #DIV/0! | #DIV/0! | #DIV/0! | #DIV/0! | #DIV/0! | 1 | --- | --- | --- | --- | No U |  |  |  | #N/A | #N/A | ---
--- | 65 | --- | --- |  |  | --- | --- | --- | --- | --- |  | 0 | 1000 | #DIV/0! | #DIV/0! | #DIV/0! | #DIV/0! | #DIV/0! | 1 | --- | --- | --- | --- | No U |  |  |  | #N/A | #N/A | ---
--- | 66 | --- | --- |  |  | --- | --- | --- | --- | --- |  | 0 | 1000 | #DIV/0! | #DIV/0! | #DIV/0! | #DIV/0! | #DIV/0! | 1 | --- | --- | --- | --- | No U |  |  |  | #N/A | #N/A | ---
--- | 67 | --- | --- |  |  | --- | --- | --- | --- | --- |  | 0 | 1000 | #DIV/0! | #DIV/0! | #DIV/0! | #DIV/0! | #DIV/0! | 1 | --- | --- | --- | --- | No U |  |  |  | #N/A | #N/A | ---
--- | 68 | --- | --- |  |  | --- | --- | --- | --- | --- |  | 0 | 1000 | #DIV/0! | #DIV/0! | #DIV/0! | #DIV/0! | #DIV/0! | 1 | --- | --- | --- | --- | No U |  |  |  | #N/A | #N/A | ---
--- | 69 | --- | --- |  |  | --- | --- | --- | --- | --- |  | 0 | 1000 | #DIV/0! | #DIV/0! | #DIV/0! | #DIV/0! | #DIV/0! | 1 | --- | --- | --- | --- | No U |  |  |  | #N/A | #N/A | ---
--- | 70 | --- | --- |  |  | --- | --- | --- | --- | --- |  | 0 | 1000 | #DIV/0! | #DIV/0! | #DIV/0! | #DIV/0! | #DIV/0! | 1 | --- | --- | --- | --- | No U |  |  |  | #N/A | #N/A | ---
--- | 71 | --- | --- |  |  | --- | --- | --- | --- | --- |  | 0 | 1000 | #DIV/0! | #DIV/0! | #DIV/0! | #DIV/0! | #DIV/0! | 1 | --- | --- | --- | --- | No U |  |  |  | #N/A | #N/A | ---
--- | 72 | --- | --- |  |  | --- | --- | --- | --- | --- |  | 0 | 1000 | #DIV/0! | #DIV/0! | #DIV/0! | #DIV/0! | #DIV/0! | 1 | --- | --- | --- | --- | No U |  |  |  | #N/A | #N/A | ---
--- | 73 | --- | --- |  |  | --- | --- | --- | --- | --- |  | 0 | 1000 | #DIV/0! | #DIV/0! | #DIV/0! | #DIV/0! | #DIV/0! | 1 | --- | --- | --- | --- | No U |  |  |  | #N/A | #N/A | ---
--- | 74 | --- | --- |  |  | --- | --- | --- | --- | --- |  | 0 | 1000 | #DIV/0! | #DIV/0! | #DIV/0! | #DIV/0! | #DIV/0! | 1 | --- | --- | --- | --- | No U |  |  |  | #N/A | #N/A | ---
--- | 75 | --- | --- |  |  | --- | --- | --- | --- | --- |  | 0 | 1000 | #DIV/0! | #DIV/0! | #DIV/0! | #DIV/0! | #DIV/0! | 1 | --- | --- | --- | --- | No U |  |  |  | #N/A | #N/A | ---
--- | 76 | --- | --- |  |  | --- | --- | --- | --- | --- |  | 0 | 1000 | #DIV/0! | #DIV/0! | #DIV/0! | #DIV/0! | #DIV/0! | 1 | --- | --- | --- | --- | No U |  |  |  | #N/A | #N/A | ---
--- | 77 | --- | --- |  |  | --- | --- | --- | --- | --- |  | 0 | 1000 | #DIV/0! | #DIV/0! | #DIV/0! | #DIV/0! | #DIV/0! | 1 | --- | --- | --- | --- | No U |  |  |  | #N/A | #N/A | ---
--- | 78 | --- | --- |  |  | --- | --- | --- | --- | --- |  | 0 | 1000 | #DIV/0! | #DIV/0! | #DIV/0! | #DIV/0! | #DIV/0! | 1 | --- | --- | --- | --- | No U |  |  |  | #N/A | #N/A | ---
--- | 79 | --- | --- |  |  | --- | --- | --- | --- | --- |  | 0 | 1000 | #DIV/0! | #DIV/0! | #DIV/0! | #DIV/0! | #DIV/0! | 1 | --- | --- | --- | --- | No U |  |  |  | #N/A | #N/A | ---
--- | 80 | --- | --- |  |  | --- | --- | --- | --- | --- |  | 0 | 1000 | #DIV/0! | #DIV/0! | #DIV/0! | #DIV/0! | #DIV/0! | 1 | --- | --- | --- | --- | No U |  |  |  | #N/A | #N/A | ---
--- | 81 | --- | --- |  |  | --- | --- | --- | --- | --- |  | 0 | 1000 | #DIV/0! | #DIV/0! | #DIV/0! | #DIV/0! | #DIV/0! | 1 | --- | --- | --- | --- | No U |  |  |  | #N/A | #N/A | ---
--- | 82 | --- | --- |  |  | --- | --- | --- | --- | --- |  | 0 | 1000 | #DIV/0! | #DIV/0! | #DIV/0! | #DIV/0! | #DIV/0! | 1 | --- | --- | --- | --- | No U |  |  |  | #N/A | #N/A | ---
--- | 83 | --- | --- |  |  | --- | --- | --- | --- | --- |  | 0 | 1000 | #DIV/0! | #DIV/0! | #DIV/0! | #DIV/0! | #DIV/0! | 1 | --- | --- | --- | --- | No U |  |  |  | #N/A | #N/A | ---
--- | 84 | --- | --- |  |  | --- | --- | --- | --- | --- |  | 0 | 1000 | #DIV/0! | #DIV/0! | #DIV/0! | #DIV/0! | #DIV/0! | 1 | --- | --- | --- | --- | No U |  |  |  | #N/A | #N/A | ---
--- | 85 | --- | --- |  |  | --- | --- | --- | --- | --- |  | 0 | 1000 | #DIV/0! | #DIV/0! | #DIV/0! | #DIV/0! | #DIV/0! | 1 | --- | --- | --- | --- | No U |  |  |  | #N/A | #N/A | ---
--- | 86 | --- | --- |  |  | --- | --- | --- | --- | --- |  | 0 | 1000 | #DIV/0! | #DIV/0! | #DIV/0! | #DIV/0! | #DIV/0! | 1 | --- | --- | --- | --- | No U |  |  |  | #N/A | #N/A | ---
--- | 87 | --- | --- |  |  | --- | --- | --- | --- | --- |  | 0 | 1000 | #DIV/0! | #DIV/0! | #DIV/0! | #DIV/0! | #DIV/0! | 1 | --- | --- | --- | --- | No U |  |  |  | #N/A | #N/A | ---
--- | 88 | --- | --- |  |  | --- | --- | --- | --- | --- |  | 0 | 1000 | #DIV/0! | #DIV/0! | #DIV/0! | #DIV/0! | #DIV/0! | 1 | --- | --- | --- | --- | No U |  |  |  | #N/A | #N/A | ---
--- | 89 | --- | --- |  |  | --- | --- | --- | --- | --- |  | 0 | 1000 | #DIV/0! | #DIV/0! | #DIV/0! | #DIV/0! | #DIV/0! | 1 | --- | --- | --- | --- | No U |  |  |  | #N/A | #N/A | ---
--- | 90 | --- | --- |  |  | --- | --- | --- | --- | --- |  | 0 | 1000 | #DIV/0! | #DIV/0! | #DIV/0! | #DIV/0! | #DIV/0! | 1 | --- | --- | --- | --- | No U |  |  |  | #N/A | #N/A | ---
--- | 91 | --- | --- |  |  | --- | --- | --- | --- | --- |  | 0 | 1000 | #DIV/0! | #DIV/0! | #DIV/0! | #DIV/0! | #DIV/0! | 1 | --- | --- | --- | --- | No U |  |  |  | #N/A | #N/A | ---
--- | 92 | --- | --- |  |  | --- | --- | --- | --- | --- |  | 0 | 1000 | #DIV/0! | #DIV/0! | #DIV/0! | #DIV/0! | #DIV/0! | 1 | --- | --- | --- | --- | No U |  |  |  | #N/A | #N/A | ---
--- | 93 | --- | --- |  |  | --- | --- | --- | --- | --- |  | 0 | 1000 | #DIV/0! | #DIV/0! | #DIV/0! | #DIV/0! | #DIV/0! | 1 | --- | --- | --- | --- | No U |  |  |  | #N/A | #N/A | ---
--- | 94 | --- | --- |  |  | --- | --- | --- | --- | --- |  | 0 | 1000 | #DIV/0! | #DIV/0! | #DIV/0! | #DIV/0! | #DIV/0! | 1 | --- | --- | --- | --- | No U |  |  |  | #N/A | #N/A | ---
--- | 95 | --- | --- |  |  | --- | --- | --- | --- | --- |  | 0 | 1000 | #DIV/0! | #DIV/0! | #DIV/0! | #DIV/0! | #DIV/0! | 1 | --- | --- | --- | --- | No U |  |  |  | #N/A | #N/A | ---
--- | 96 | --- | --- |  |  | --- | --- | --- | --- | --- |  | 0 | 1000 | #DIV/0! | #DIV/0! | #DIV/0! | #DIV/0! | #DIV/0! | 1 | --- | --- | --- | --- | No U |  |  |  | #N/A | #N/A | ---
--- | 97 | --- | --- |  |  | --- | --- | --- | --- | --- |  | 0 | 1000 | #DIV/0! | #DIV/0! | #DIV/0! | #DIV/0! | #DIV/0! | 1 | --- | --- | --- | --- | No U |  |  |  | #N/A | #N/A | ---
--- | 98 | --- | --- |  |  | --- | --- | --- | --- | --- |  | 0 | 1000 | #DIV/0! | #DIV/0! | #DIV/0! | #DIV/0! | #DIV/0! | 1 | --- | --- | --- | --- | No U |  |  |  | #N/A | #N/A | ---
--- | 99 | --- | --- |  |  | --- | --- | --- | --- | --- |  | 0 | 1000 | #DIV/0! | #DIV/0! | #DIV/0! | #DIV/0! | #DIV/0! | 1 | --- | --- | --- | --- | No U |  |  |  | #N/A | #N/A | ---
--- | 100 | --- | --- |  |  | --- | --- | --- | --- | --- |  | 0 | 1000 | #DIV/0! | #DIV/0! | #DIV/0! | #DIV/0! | #DIV/0! | 1 | --- | --- | --- | --- | No U |  |  |  | #N/A | #N/A | ---
--- | 101 | --- | --- |  |  | --- | --- | --- | --- | --- |  | 0 | 1000 | #DIV/0! | #DIV/0! | #DIV/0! | #DIV/0! | #DIV/0! | 1 | --- | --- | --- | --- | No U |  |  |  | #N/A | #N/A | ---
--- | 102 | --- | --- |  |  | --- | --- | --- | --- | --- |  | 0 | 1000 | #DIV/0! | #DIV/0! | #DIV/0! | #DIV/0! | #DIV/0! | 1 | --- | --- | --- | --- | No U |  |  |  | #N/A | #N/A | ---
--- | 103 | --- | --- |  |  | --- | --- | --- | --- | --- |  | 0 | 1000 | #DIV/0! | #DIV/0! | #DIV/0! | #DIV/0! | #DIV/0! | 1 | --- | --- | --- | --- | No U |  |  |  | #N/A | #N/A | ---
--- | 104 | --- | --- |  |  | --- | --- | --- | --- | --- |  | 0 | 1000 | #DIV/0! | #DIV/0! | #DIV/0! | #DIV/0! | #DIV/0! | 1 | --- | --- | --- | --- | No U |  |  |  | #N/A | #N/A | ---
--- | 105 | --- | --- |  |  | --- | --- | --- | --- | --- |  | 0 | 1000 | #DIV/0! | #DIV/0! | #DIV/0! | #DIV/0! | #DIV/0! | 1 | --- | --- | --- | --- | No U |  |  |  | #N/A | #N/A | ---
--- | 106 | --- | --- |  |  | --- | --- | --- | --- | --- |  | 0 | 1000 | #DIV/0! | #DIV/0! | #DIV/0! | #DIV/0! | #DIV/0! | 1 | --- | --- | --- | --- | No U |  |  |  | #N/A | #N/A | ---
--- | 107 | --- | --- |  |  | --- | --- | --- | --- | --- |  | 0 | 1000 | #DIV/0! | #DIV/0! | #DIV/0! | #DIV/0! | #DIV/0! | 1 | --- | --- | --- | --- | No U |  |  |  | #N/A | #N/A | ---
--- | 108 | --- | --- |  |  | --- | --- | --- | --- | --- |  | 0 | 1000 | #DIV/0! | #DIV/0! | #DIV/0! | #DIV/0! | #DIV/0! | 1 | --- | --- | --- | --- | No U |  |  |  | #N/A | #N/A | ---
--- | 109 | --- | --- |  |  | --- | --- | --- | --- | --- |  | 0 | 1000 | #DIV/0! | #DIV/0! | #DIV/0! | #DIV/0! | #DIV/0! | 1 | --- | --- | --- | --- | No U |  |  |  | #N/A | #N/A | ---
--- | 110 | --- | --- |  |  | --- | --- | --- | --- | --- |  | 0 | 1000 | #DIV/0! | #DIV/0! | #DIV/0! | #DIV/0! | #DIV/0! | 1 | --- | --- | --- | --- | No U |  |  |  | #N/A | #N/A | ---
--- | 111 | --- | --- |  |  | --- | --- | --- | --- | --- |  | 0 | 1000 | #DIV/0! | #DIV/0! | #DIV/0! | #DIV/0! | #DIV/0! | 1 | --- | --- | --- | --- | No U |  |  |  | #N/A | #N/A | ---
--- | 112 | --- | --- |  |  | --- | --- | --- | --- | --- |  | 0 | 1000 | #DIV/0! | #DIV/0! | #DIV/0! | #DIV/0! | #DIV/0! | 1 | --- | --- | --- | --- | No U |  |  |  | #N/A | #N/A | ---
--- | 113 | --- | --- |  |  | --- | --- | --- | --- | --- |  | 0 | 1000 | #DIV/0! | #DIV/0! | #DIV/0! | #DIV/0! | #DIV/0! | 1 | --- | --- | --- | --- | No U |  |  |  | #N/A | #N/A | ---
--- | 114 | --- | --- |  |  | --- | --- | --- | --- | --- |  | 0 | 1000 | #DIV/0! | #DIV/0! | #DIV/0! | #DIV/0! | #DIV/0! | 1 | --- | --- | --- | --- | No U |  |  |  | #N/A | #N/A | ---
--- | 115 | --- | --- |  |  | --- | --- | --- | --- | --- |  | 0 | 1000 | #DIV/0! | #DIV/0! | #DIV/0! | #DIV/0! | #DIV/0! | 1 | --- | --- | --- | --- | No U |  |  |  | #N/A | #N/A | ---
--- | 116 | --- | --- |  |  | --- | --- | --- | --- | --- |  | 0 | 1000 | #DIV/0! | #DIV/0! | #DIV/0! | #DIV/0! | #DIV/0! | 1 | --- | --- | --- | --- | No U |  |  |  | #N/A | #N/A | ---
--- | 117 | --- | --- |  |  | --- | --- | --- | --- | --- |  | 0 | 1000 | #DIV/0! | #DIV/0! | #DIV/0! | #DIV/0! | #DIV/0! | 1 | --- | --- | --- | --- | No U |  |  |  | #N/A | #N/A | ---
--- | 118 | --- | --- |  |  | --- | --- | --- | --- | --- |  | 0 | 1000 | #DIV/0! | #DIV/0! | #DIV/0! | #DIV/0! | #DIV/0! | 1 | --- | --- | --- | --- | No U |  |  |  | #N/A | #N/A | ---
--- | 119 | --- | --- |  |  | --- | --- | --- | --- | --- |  | 0 | 1000 | #DIV/0! | #DIV/0! | #DIV/0! | #DIV/0! | #DIV/0! | 1 | --- | --- | --- | --- | No U |  |  |  | #N/A | #N/A | ---
--- | 120 | --- | --- |  |  | --- | --- | --- | --- | --- |  | 0 | 1000 | #DIV/0! | #DIV/0! | #DIV/0! | #DIV/0! | #DIV/0! | 1 | --- | --- | --- | --- | No U |  |  |  | #N/A | #N/A | ---
--- | 121 | --- | --- |  |  | --- | --- | --- | --- | --- |  | 0 | 1000 | #DIV/0! | #DIV/0! | #DIV/0! | #DIV/0! | #DIV/0! | 1 | --- | --- | --- | --- | No U |  |  |  | #N/A | #N/A | ---
--- | 122 | --- | --- |  |  | --- | --- | --- | --- | --- |  | 0 | 1000 | #DIV/0! | #DIV/0! | #DIV/0! | #DIV/0! | #DIV/0! | 1 | --- | --- | --- | --- | No U |  |  |  | #N/A | #N/A | ---
--- | 123 | --- | --- |  |  | --- | --- | --- | --- | --- |  | 0 | 1000 | #DIV/0! | #DIV/0! | #DIV/0! | #DIV/0! | #DIV/0! | 1 | --- | --- | --- | --- | No U |  |  |  | #N/A | #N/A | ---
--- | 124 | --- | --- |  |  | --- | --- | --- | --- | --- |  | 0 | 1000 | #DIV/0! | #DIV/0! | #DIV/0! | #DIV/0! | #DIV/0! | 1 | --- | --- | --- | --- | No U |  |  |  | #N/A | #N/A | ---
--- | 125 | --- | --- |  |  | --- | --- | --- | --- | --- |  | 0 | 1000 | #DIV/0! | #DIV/0! | #DIV/0! | #DIV/0! | #DIV/0! | 1 | --- | --- | --- | --- | No U |  |  |  | #N/A | #N/A | ---
--- | 126 | --- | --- |  |  | --- | --- | --- | --- | --- |  | 0 | 1000 | #DIV/0! | #DIV/0! | #DIV/0! | #DIV/0! | #DIV/0! | 1 | --- | --- | --- | --- | No U |  |  |  | #N/A | #N/A | ---
--- | 127 | --- | --- |  |  | --- | --- | --- | --- | --- |  | 0 | 1000 | #DIV/0! | #DIV/0! | #DIV/0! | #DIV/0! | #DIV/0! | 1 | --- | --- | --- | --- | No U |  |  |  | #N/A | #N/A | ---
--- | 128 | --- | --- |  |  | --- | --- | --- | --- | --- |  | 0 | 1000 | #DIV/0! | #DIV/0! | #DIV/0! | #DIV/0! | #DIV/0! | 1 | --- | --- | --- | --- | No U |  |  |  | #N/A | #N/A | ---
--- | 129 | --- | --- |  |  | --- | --- | --- | --- | --- |  | 0 | 1000 | #DIV/0! | #DIV/0! | #DIV/0! | #DIV/0! | #DIV/0! | 1 | --- | --- | --- | --- | No U |  |  |  | #N/A | #N/A | ---
--- | 130 | --- | --- |  |  | --- | --- | --- | --- | --- |  | 0 | 1000 | #DIV/0! | #DIV/0! | #DIV/0! | #DIV/0! | #DIV/0! | 1 | --- | --- | --- | --- | No U |  |  |  | #N/A | #N/A | ---
--- | 131 | --- | --- |  |  | --- | --- | --- | --- | --- |  | 0 | 1000 | #DIV/0! | #DIV/0! | #DIV/0! | #DIV/0! | #DIV/0! | 1 | --- | --- | --- | --- | No U |  |  |  | #N/A | #N/A | ---
--- | 132 | --- | --- |  |  | --- | --- | --- | --- | --- |  | 0 | 1000 | #DIV/0! | #DIV/0! | #DIV/0! | #DIV/0! | #DIV/0! | 1 | --- | --- | --- | --- | No U |  |  |  | #N/A | #N/A | ---
--- | 133 | --- | --- |  |  | --- | --- | --- | --- | --- |  | 0 | 1000 | #DIV/0! | #DIV/0! | #DIV/0! | #DIV/0! | #DIV/0! | 1 | --- | --- | --- | --- | No U |  |  |  | #N/A | #N/A | ---
--- | 134 | --- | --- |  |  | --- | --- | --- | --- | --- |  | 0 | 1000 | #DIV/0! | #DIV/0! | #DIV/0! | #DIV/0! | #DIV/0! | 1 | --- | --- | --- | --- | No U |  |  |  | #N/A | #N/A | ---
--- | 135 | --- | --- |  |  | --- | --- | --- | --- | --- |  | 0 | 1000 | #DIV/0! | #DIV/0! | #DIV/0! | #DIV/0! | #DIV/0! | 1 | --- | --- | --- | --- | No U |  |  |  | #N/A | #N/A | ---
--- | 136 | --- | --- |  |  | --- | --- | --- | --- | --- |  | 0 | 1000 | #DIV/0! | #DIV/0! | #DIV/0! | #DIV/0! | #DIV/0! | 1 | --- | --- | --- | --- | No U |  |  |  | #N/A | #N/A | ---
--- | 137 | --- | --- |  |  | --- | --- | --- | --- | --- |  | 0 | 1000 | #DIV/0! | #DIV/0! | #DIV/0! | #DIV/0! | #DIV/0! | 1 | --- | --- | --- | --- | No U |  |  |  | #N/A | #N/A | ---
--- | 138 | --- | --- |  |  | --- | --- | --- | --- | --- |  | 0 | 1000 | #DIV/0! | #DIV/0! | #DIV/0! | #DIV/0! | #DIV/0! | 1 | --- | --- | --- | --- | No U |  |  |  | #N/A | #N/A | ---
--- | 139 | --- | --- |  |  | --- | --- | --- | --- | --- |  | 0 | 1000 | #DIV/0! | #DIV/0! | #DIV/0! | #DIV/0! | #DIV/0! | 1 | --- | --- | --- | --- | No U |  |  |  | #N/A | #N/A | ---
--- | 140 | --- | --- |  |  | --- | --- | --- | --- | --- |  | 0 | 1000 | #DIV/0! | #DIV/0! | #DIV/0! | #DIV/0! | #DIV/0! | 1 | --- | --- | --- | --- | No U |  |  |  | #N/A | #N/A | ---
--- | 141 | --- | --- |  |  | --- | --- | --- | --- | --- |  | 0 | 1000 | #DIV/0! | #DIV/0! | #DIV/0! | #DIV/0! | #DIV/0! | 1 | --- | --- | --- | --- | No U |  |  |  | #N/A | #N/A | ---
--- | 142 | --- | --- |  |  | --- | --- | --- | --- | --- |  | 0 | 1000 | #DIV/0! | #DIV/0! | #DIV/0! | #DIV/0! | #DIV/0! | 1 | --- | --- | --- | --- | No U |  |  |  | #N/A | #N/A | ---
--- | 143 | --- | --- |  |  | --- | --- | --- | --- | --- |  | 0 | 1000 | #DIV/0! | #DIV/0! | #DIV/0! | #DIV/0! | #DIV/0! | 1 | --- | --- | --- | --- | No U |  |  |  | #N/A | #N/A | ---
--- | 144 | --- | --- |  |  | --- | --- | --- | --- | --- |  | 0 | 1000 | #DIV/0! | #DIV/0! | #DIV/0! | #DIV/0! | #DIV/0! | 1 | --- | --- | --- | --- | No U |  |  |  | #N/A | #N/A | ---
--- | 145 | --- | --- |  |  | --- | --- | --- | --- | --- |  | 0 | 1000 | #DIV/0! | #DIV/0! | #DIV/0! | #DIV/0! | #DIV/0! | 1 | --- | --- | --- | --- | No U |  |  |  | #N/A | #N/A | ---
--- | 146 | --- | --- |  |  | --- | --- | --- | --- | --- |  | 0 | 1000 | #DIV/0! | #DIV/0! | #DIV/0! | #DIV/0! | #DIV/0! | 1 | --- | --- | --- | --- | No U |  |  |  | #N/A | #N/A | ---
--- | 147 | --- | --- |  |  | --- | --- | --- | --- | --- |  | 0 | 1000 | #DIV/0! | #DIV/0! | #DIV/0! | #DIV/0! | #DIV/0! | 1 | --- | --- | --- | --- | No U |  |  |  | #N/A | #N/A | ---
--- | 148 | --- | --- |  |  | --- | --- | --- | --- | --- |  | 0 | 1000 | #DIV/0! | #DIV/0! | #DIV/0! | #DIV/0! | #DIV/0! | 1 | --- | --- | --- | --- | No U |  |  |  | #N/A | #N/A | ---
--- | 149 | --- | --- |  |  | --- | --- | --- | --- | --- |  | 0 | 1000 | #DIV/0! | #DIV/0! | #DIV/0! | #DIV/0! | #DIV/0! | 1 | --- | --- | --- | --- | No U |  |  |  | #N/A | #N/A | ---
--- | 150 | --- | --- |  |  | --- | --- | --- | --- | --- |  | 0 | 1000 | #DIV/0! | #DIV/0! | #DIV/0! | #DIV/0! | #DIV/0! | 1 | --- | --- | --- | --- | No U |  |  |  | #N/A | #N/A | ---
Note on P1: kref is determined by the effective degrees of freedom of the PT/ILC as calculated in N3.
Note on D2: The number of decimals set here is used only for graphing purposes so that the number of decimals of the accepted value and associated uncertainty are kept under control. This setting does NOT affect values on the data page. Until overwritten, it will default to 3 significant digits using a calculation based on the reference value uncertainty.
Note on J2: This value will be used as the multiplier for the Pn test calcuations: Typical values: Volume: 1 Mass & Length: 3
Note on G3: If this cell has red hash marks, the Planned SOP cell on the Cover tab has not been completed.
Note on I3: Units in list are typical units seen in U.S. PT/ILCs. Conversion factors can be found in NIST SP 811, NIST HB 44 and NIST SP 1038.
Note on I4: Select the reference value from the list. Some values may require entry of value or equation in columns AV and AW.
Note on I6: Enter the source of the tolerance.
Note on G7: If cell is bright yellow Uref is more than the allowable portion of the assigned tolerance.
Note on M7: Equations may be entered.
Note on M8: Equations may be entered.
Note on A28: Hide lines with no data to prevent blank spaces in charts. Highlight the empty lines, right click and select 'Hide". To unhide lines highlight the lines above and below those hidden, right click and select 'Unhide'. To add additional data, graph and E(n)&P(n) pages, select all three page tabs by clicking on the Data tab, holding down the shift key and then clicking the E(n)&P(n) tab. Then right click one of the tabs and select Move or Copy. In the window that opens click the 'Make a copy' box then follow the instructions. WARNING: Failure to copy these pages as a group will result in a great deal of additional work to make the graphs. Copying as a group will maintain the automation of the chart titles.
Note on L28: Use '#' to indicate the values that are to be excluded from the Adjusted Statistics. Select any suspected blunders and then only conduct ONE iteration of all values that are outside of two standard deviations and noted in the suggested box above.
Note on G29: OWM SOP references: ISO/IEC 17043, Annex B, Eqn B.1. (ISO 13528, Eqn 11 (9.3.1)
Note on H29: Normalized Error, E(n): OWM SOP uses absolute value to graph on histogram with limit of one; References: ISO/IEC 17043, Annex B, Eqn B.6. (ISO 13528, Eqn 20 (9.7)
Note on I29: Normalized Precision, P(n): OWM SOP uses absolute value to graph on histogram with limit of one; This decision rule for conformity assessment is a unique OWM normalized precision assessment to evaluate compliance with ISO/IEC 17025 and Decision Rules compliance.
Note on J29: Z score: value may be used by the laboratory to assess bias with respect to the adjusted standard deviation of the PT; References: ISO/IEC 17043, Annex B, Eqn B.3. (ISO 13528, Eqn 14 (9.4.1)

## Data (34)
Use | 33 | % of the tolerance to set % of tolerance to be used on graph page. Enter as whole value (e.g. 10 = 10 %). | [9 empty] | ub of PT: | #DIV/0! | kref: | #DIV/0! | [6 empty] | Excluded data:
|  | Round accepted value and Uncertainty to | 0 | decimal places (applies to Graphs only). |  |  | Multiplier for Pn test: |  | 3 |  |  | Effective d.f. for Uref: | #DIV/0! | [22 empty] | List for Ref value Selection
| Region: | 0 |  | Procedure: |  |  | Units | units |  |  |  |  | Insert summary page for each participant showing En & Pn
| Reporting Year: | 0 |  | Accepted Reference Value: |  | #DIV/0! | Ref. source: | Wt'd Mean±Trm'd Avg U |  |  | If reference value is from a calibration or other source.
| Round Robin: |  |  | U of Ref. Value(kref*upt): |  | 0 | Tolerance: | value | units
| Artifact ID: | 0 |  |  |  |  | Tol. Source: | 0 | 0 |  | Source: | [10 empty] | Analyst's aid: | [13 empty] | Source | Value | U(k=2)
| PT Identification: | 0 |  |  | P(n) of Uref: | #VALUE! |  |  |  |  | Value: |  | units | [22 empty] | Adjusted Mean | #DIV/0! | #NUM!
[5 empty] | Description: | [5 empty] | U(k=2): |  | units | [22 empty] | Adjusted Mean w/ub | #DIV/0! | #DIV/0!
[36 empty] | 0 | 0 | 0
DATA ANALYSIS (Used after visual assessment of data when selecting appropriate reference value.) | [35 empty] | Mean of Accredited Labs & Avg U | Enter Equation | Enter Equation
Initial Statistics: |  |  | Do not change the Initial Statistics calculations! Initial Statistics are used to assess the group distribution and evaluate initial choices for reference values. | [7 empty] | Analyst's aid: | [24 empty] | Wt'd Mean±Trm'd Avg U | #DIV/0! | 0
Mean: |  | #DIV/0! | [8 empty] | Likely candidates to be excluded from calculation of Adjusted Values: If you agree, enter the # symbol in column L for each value to be excluded. |  | None
Median: |  | #NUM! | E(n): Normalized Error; evaluates bias vs. combined uncertainties. | [32 empty] | End of List
Max: |  | 0 | P(n): Normalized Precision; evaluates uncertainty vs. tolerance.
Min: |  | 0 | Typically, Adjusted Statistics include only those values that are designated the Official Laboratory Value, pass E(n), pass P(n), and are within 2 standard deviations of the Initial Statistics Mean value.
Range: |  | 0 | [31 empty] | Excluded data list
Standard Deviation: |  | #DIV/0! | Adjusted Statistics are used for assessing and selecting a PT/ILC Reference value.
SD of Initial Mean: |  | #DIV/0! | 0 | values were included in the Adjusted Statistics: | [17 empty] | The cells in this box are used to create the titles and legend information for the graphs. DO NOT DELETE! | [11 empty] | #
Adjusted Statistics: |  |  | 0 | values were NOT included in the Adjusted Statistics: | [17 empty] | Accepted value ± Uref |  |  |  | Accepted Value ± 33 % tol
Mean: |  | #DIV/0! | Official values not included in the Adjusted Statistics: | [18 empty] | #DIV/0!
Median: |  | #NUM! | None | [18 empty] | PT ID: 0 0 0, 0 E(n) & P(n)
Max: |  | 0
Min: |  | 0
Range: |  | 0
Standard Deviation: |  | #DIV/0!
SD of Adjusted Mean: |  | #DIV/0!
| k (adjusted) (-1 df)= | #NUM! | [24 empty] | Values included in Adjusted Statistics | Failing Values excluded from Adjusted Statistics | Unofficial values not included in adjusted stats |  | ub for values included in Adjusted Statistics | d.f. for values included in Adjusted Statistics | Values included in Initial Statistics |  | Weighted Mean Calcs
DATA and PERFORMANCE ANALYSIS |  |  |  | En and Pn values highlighted in Red (dark shading) are performance failures. Values highlighted in Yellow (light shading) are values of concern. The Z Score is not used for Pass/Fail at this time. | [6 empty] | Remove from Adjusted (#) |  | d.f. for ub of lab |  | Accepted Value + Uref | Accepted Value - Uref | Accepted Value + 33 % tol | Accepted Value - 33 % tol | E(n) & P(n) Limit |  | Decision process |  |  |  | Adjusted Statistics Participants |  |  |  |  | Include in Initial (*) |  |  |  |  | Values Passing tests | Assoc U | Weights 1/Assoc. U | Value/U
Date of Test | # | Participant ID * - Official Value | SOP Used | Reported Value | Uncertainty | Difference (D) from Reference value | E(n) Pass < 1 | P(n) Pass < 1 | Z Score (D/SPT) | Mean ± 2 s.d. |  | ub of Lab |  | Accepted Value | [5 empty] | Calculated P(n) | 2SD | Pn | En | Included | Suggested to exclude | Actually excluded
--- | 1 | --- | --- |  |  | --- | --- | --- | --- | --- |  | 0 | 1000 | #DIV/0! | #DIV/0! | #DIV/0! | #DIV/0! | #DIV/0! | 1 | --- | --- | --- | --- | No U |  |  |  | #N/A | #N/A | ---
--- | 2 | --- | --- |  |  | --- | --- | --- | --- | --- |  | 0 | 1000 | #DIV/0! | #DIV/0! | #DIV/0! | #DIV/0! | #DIV/0! | 1 | --- | --- | --- | --- | No U |  |  |  | #N/A | #N/A | ---
--- | 3 | --- | --- |  |  | --- | --- | --- | --- | --- |  | 0 | 1000 | #DIV/0! | #DIV/0! | #DIV/0! | #DIV/0! | #DIV/0! | 1 | --- | --- | --- | --- | No U |  |  |  | #N/A | #N/A | ---
--- | 4 | --- | --- |  |  | --- | --- | --- | --- | --- |  | 0 | 1000 | #DIV/0! | #DIV/0! | #DIV/0! | #DIV/0! | #DIV/0! | 1 | --- | --- | --- | --- | No U |  |  |  | #N/A | #N/A | ---
--- | 5 | --- | --- |  |  | --- | --- | --- | --- | --- |  | 0 | 1000 | #DIV/0! | #DIV/0! | #DIV/0! | #DIV/0! | #DIV/0! | 1 | --- | --- | --- | --- | No U |  |  |  | #N/A | #N/A | ---
--- | 6 | --- | --- |  |  | --- | --- | --- | --- | --- |  | 0 | 1000 | #DIV/0! | #DIV/0! | #DIV/0! | #DIV/0! | #DIV/0! | 1 | --- | --- | --- | --- | No U |  |  |  | #N/A | #N/A | ---
--- | 7 | --- | --- |  |  | --- | --- | --- | --- | --- |  | 0 | 1000 | #DIV/0! | #DIV/0! | #DIV/0! | #DIV/0! | #DIV/0! | 1 | --- | --- | --- | --- | No U |  |  |  | #N/A | #N/A | ---
--- | 8 | --- | --- |  |  | --- | --- | --- | --- | --- |  | 0 | 1000 | #DIV/0! | #DIV/0! | #DIV/0! | #DIV/0! | #DIV/0! | 1 | --- | --- | --- | --- | No U |  |  |  | #N/A | #N/A | ---
--- | 9 | --- | --- |  |  | --- | --- | --- | --- | --- |  | 0 | 1000 | #DIV/0! | #DIV/0! | #DIV/0! | #DIV/0! | #DIV/0! | 1 | --- | --- | --- | --- | No U |  |  |  | #N/A | #N/A | ---
--- | 10 | --- | --- |  |  | --- | --- | --- | --- | --- |  | 0 | 1000 | #DIV/0! | #DIV/0! | #DIV/0! | #DIV/0! | #DIV/0! | 1 | --- | --- | --- | --- | No U |  |  |  | #N/A | #N/A | ---
--- | 11 | --- | --- |  |  | --- | --- | --- | --- | --- |  | 0 | 1000 | #DIV/0! | #DIV/0! | #DIV/0! | #DIV/0! | #DIV/0! | 1 | --- | --- | --- | --- | No U |  |  |  | #N/A | #N/A | ---
--- | 12 | --- | --- |  |  | --- | --- | --- | --- | --- |  | 0 | 1000 | #DIV/0! | #DIV/0! | #DIV/0! | #DIV/0! | #DIV/0! | 1 | --- | --- | --- | --- | No U |  |  |  | #N/A | #N/A | ---
--- | 13 | --- | --- |  |  | --- | --- | --- | --- | --- |  | 0 | 1000 | #DIV/0! | #DIV/0! | #DIV/0! | #DIV/0! | #DIV/0! | 1 | --- | --- | --- | --- | No U |  |  |  | #N/A | #N/A | ---
--- | 14 | --- | --- |  |  | --- | --- | --- | --- | --- |  | 0 | 1000 | #DIV/0! | #DIV/0! | #DIV/0! | #DIV/0! | #DIV/0! | 1 | --- | --- | --- | --- | No U |  |  |  | #N/A | #N/A | ---
--- | 15 | --- | --- |  |  | --- | --- | --- | --- | --- |  | 0 | 1000 | #DIV/0! | #DIV/0! | #DIV/0! | #DIV/0! | #DIV/0! | 1 | --- | --- | --- | --- | No U |  |  |  | #N/A | #N/A | ---
--- | 16 | --- | --- |  |  | --- | --- | --- | --- | --- |  | 0 | 1000 | #DIV/0! | #DIV/0! | #DIV/0! | #DIV/0! | #DIV/0! | 1 | --- | --- | --- | --- | No U |  |  |  | #N/A | #N/A | ---
--- | 17 | --- | --- |  |  | --- | --- | --- | --- | --- |  | 0 | 1000 | #DIV/0! | #DIV/0! | #DIV/0! | #DIV/0! | #DIV/0! | 1 | --- | --- | --- | --- | No U |  |  |  | #N/A | #N/A | ---
--- | 18 | --- | --- |  |  | --- | --- | --- | --- | --- |  | 0 | 1000 | #DIV/0! | #DIV/0! | #DIV/0! | #DIV/0! | #DIV/0! | 1 | --- | --- | --- | --- | No U |  |  |  | #N/A | #N/A | ---
--- | 19 | --- | --- |  |  | --- | --- | --- | --- | --- |  | 0 | 1000 | #DIV/0! | #DIV/0! | #DIV/0! | #DIV/0! | #DIV/0! | 1 | --- | --- | --- | --- | No U |  |  |  | #N/A | #N/A | ---
--- | 20 | --- | --- |  |  | --- | --- | --- | --- | --- |  | 0 | 1000 | #DIV/0! | #DIV/0! | #DIV/0! | #DIV/0! | #DIV/0! | 1 | --- | --- | --- | --- | No U |  |  |  | #N/A | #N/A | ---
--- | 21 | --- | --- |  |  | --- | --- | --- | --- | --- |  | 0 | 1000 | #DIV/0! | #DIV/0! | #DIV/0! | #DIV/0! | #DIV/0! | 1 | --- | --- | --- | --- | No U |  |  |  | #N/A | #N/A | ---
--- | 22 | --- | --- |  |  | --- | --- | --- | --- | --- |  | 0 | 1000 | #DIV/0! | #DIV/0! | #DIV/0! | #DIV/0! | #DIV/0! | 1 | --- | --- | --- | --- | No U |  |  |  | #N/A | #N/A | ---
--- | 23 | --- | --- |  |  | --- | --- | --- | --- | --- |  | 0 | 1000 | #DIV/0! | #DIV/0! | #DIV/0! | #DIV/0! | #DIV/0! | 1 | --- | --- | --- | --- | No U |  |  |  | #N/A | #N/A | ---
--- | 24 | --- | --- |  |  | --- | --- | --- | --- | --- |  | 0 | 1000 | #DIV/0! | #DIV/0! | #DIV/0! | #DIV/0! | #DIV/0! | 1 | --- | --- | --- | --- | No U |  |  |  | #N/A | #N/A | ---
--- | 25 | --- | --- |  |  | --- | --- | --- | --- | --- |  | 0 | 1000 | #DIV/0! | #DIV/0! | #DIV/0! | #DIV/0! | #DIV/0! | 1 | --- | --- | --- | --- | No U |  |  |  | #N/A | #N/A | ---
--- | 26 | --- | --- |  |  | --- | --- | --- | --- | --- |  | 0 | 1000 | #DIV/0! | #DIV/0! | #DIV/0! | #DIV/0! | #DIV/0! | 1 | --- | --- | --- | --- | No U |  |  |  | #N/A | #N/A | ---
--- | 27 | --- | --- |  |  | --- | --- | --- | --- | --- |  | 0 | 1000 | #DIV/0! | #DIV/0! | #DIV/0! | #DIV/0! | #DIV/0! | 1 | --- | --- | --- | --- | No U |  |  |  | #N/A | #N/A | ---
--- | 28 | --- | --- |  |  | --- | --- | --- | --- | --- |  | 0 | 1000 | #DIV/0! | #DIV/0! | #DIV/0! | #DIV/0! | #DIV/0! | 1 | --- | --- | --- | --- | No U |  |  |  | #N/A | #N/A | ---
--- | 29 | --- | --- |  |  | --- | --- | --- | --- | --- |  | 0 | 1000 | #DIV/0! | #DIV/0! | #DIV/0! | #DIV/0! | #DIV/0! | 1 | --- | --- | --- | --- | No U |  |  |  | #N/A | #N/A | ---
--- | 30 | --- | --- |  |  | --- | --- | --- | --- | --- |  | 0 | 1000 | #DIV/0! | #DIV/0! | #DIV/0! | #DIV/0! | #DIV/0! | 1 | --- | --- | --- | --- | No U |  |  |  | #N/A | #N/A | ---
--- | 31 | --- | --- |  |  | --- | --- | --- | --- | --- |  | 0 | 1000 | #DIV/0! | #DIV/0! | #DIV/0! | #DIV/0! | #DIV/0! | 1 | --- | --- | --- | --- | No U |  |  |  | #N/A | #N/A | ---
--- | 32 | --- | --- |  |  | --- | --- | --- | --- | --- |  | 0 | 1000 | #DIV/0! | #DIV/0! | #DIV/0! | #DIV/0! | #DIV/0! | 1 | --- | --- | --- | --- | No U |  |  |  | #N/A | #N/A | ---
--- | 33 | --- | --- |  |  | --- | --- | --- | --- | --- |  | 0 | 1000 | #DIV/0! | #DIV/0! | #DIV/0! | #DIV/0! | #DIV/0! | 1 | --- | --- | --- | --- | No U |  |  |  | #N/A | #N/A | ---
--- | 34 | --- | --- |  |  | --- | --- | --- | --- | --- |  | 0 | 1000 | #DIV/0! | #DIV/0! | #DIV/0! | #DIV/0! | #DIV/0! | 1 | --- | --- | --- | --- | No U |  |  |  | #N/A | #N/A | ---
--- | 35 | --- | --- |  |  | --- | --- | --- | --- | --- |  | 0 | 1000 | #DIV/0! | #DIV/0! | #DIV/0! | #DIV/0! | #DIV/0! | 1 | --- | --- | --- | --- | No U |  |  |  | #N/A | #N/A | ---
--- | 36 | --- | --- |  |  | --- | --- | --- | --- | --- |  | 0 | 1000 | #DIV/0! | #DIV/0! | #DIV/0! | #DIV/0! | #DIV/0! | 1 | --- | --- | --- | --- | No U |  |  |  | #N/A | #N/A | ---
--- | 37 | --- | --- |  |  | --- | --- | --- | --- | --- |  | 0 | 1000 | #DIV/0! | #DIV/0! | #DIV/0! | #DIV/0! | #DIV/0! | 1 | --- | --- | --- | --- | No U |  |  |  | #N/A | #N/A | ---
--- | 38 | --- | --- |  |  | --- | --- | --- | --- | --- |  | 0 | 1000 | #DIV/0! | #DIV/0! | #DIV/0! | #DIV/0! | #DIV/0! | 1 | --- | --- | --- | --- | No U |  |  |  | #N/A | #N/A | ---
--- | 39 | --- | --- |  |  | --- | --- | --- | --- | --- |  | 0 | 1000 | #DIV/0! | #DIV/0! | #DIV/0! | #DIV/0! | #DIV/0! | 1 | --- | --- | --- | --- | No U |  |  |  | #N/A | #N/A | ---
--- | 40 | --- | --- |  |  | --- | --- | --- | --- | --- |  | 0 | 1000 | #DIV/0! | #DIV/0! | #DIV/0! | #DIV/0! | #DIV/0! | 1 | --- | --- | --- | --- | No U |  |  |  | #N/A | #N/A | ---
--- | 41 | --- | --- |  |  | --- | --- | --- | --- | --- |  | 0 | 1000 | #DIV/0! | #DIV/0! | #DIV/0! | #DIV/0! | #DIV/0! | 1 | --- | --- | --- | --- | No U |  |  |  | #N/A | #N/A | ---
--- | 42 | --- | --- |  |  | --- | --- | --- | --- | --- |  | 0 | 1000 | #DIV/0! | #DIV/0! | #DIV/0! | #DIV/0! | #DIV/0! | 1 | --- | --- | --- | --- | No U |  |  |  | #N/A | #N/A | ---
--- | 43 | --- | --- |  |  | --- | --- | --- | --- | --- |  | 0 | 1000 | #DIV/0! | #DIV/0! | #DIV/0! | #DIV/0! | #DIV/0! | 1 | --- | --- | --- | --- | No U |  |  |  | #N/A | #N/A | ---
--- | 44 | --- | --- |  |  | --- | --- | --- | --- | --- |  | 0 | 1000 | #DIV/0! | #DIV/0! | #DIV/0! | #DIV/0! | #DIV/0! | 1 | --- | --- | --- | --- | No U |  |  |  | #N/A | #N/A | ---
--- | 45 | --- | --- |  |  | --- | --- | --- | --- | --- |  | 0 | 1000 | #DIV/0! | #DIV/0! | #DIV/0! | #DIV/0! | #DIV/0! | 1 | --- | --- | --- | --- | No U |  |  |  | #N/A | #N/A | ---
--- | 46 | --- | --- |  |  | --- | --- | --- | --- | --- |  | 0 | 1000 | #DIV/0! | #DIV/0! | #DIV/0! | #DIV/0! | #DIV/0! | 1 | --- | --- | --- | --- | No U |  |  |  | #N/A | #N/A | ---
--- | 47 | --- | --- |  |  | --- | --- | --- | --- | --- |  | 0 | 1000 | #DIV/0! | #DIV/0! | #DIV/0! | #DIV/0! | #DIV/0! | 1 | --- | --- | --- | --- | No U |  |  |  | #N/A | #N/A | ---
--- | 48 | --- | --- |  |  | --- | --- | --- | --- | --- |  | 0 | 1000 | #DIV/0! | #DIV/0! | #DIV/0! | #DIV/0! | #DIV/0! | 1 | --- | --- | --- | --- | No U |  |  |  | #N/A | #N/A | ---
--- | 49 | --- | --- |  |  | --- | --- | --- | --- | --- |  | 0 | 1000 | #DIV/0! | #DIV/0! | #DIV/0! | #DIV/0! | #DIV/0! | 1 | --- | --- | --- | --- | No U |  |  |  | #N/A | #N/A | ---
--- | 50 | --- | --- |  |  | --- | --- | --- | --- | --- |  | 0 | 1000 | #DIV/0! | #DIV/0! | #DIV/0! | #DIV/0! | #DIV/0! | 1 | --- | --- | --- | --- | No U |  |  |  | #N/A | #N/A | ---
--- | 51 | --- | --- |  |  | --- | --- | --- | --- | --- |  | 0 | 1000 | #DIV/0! | #DIV/0! | #DIV/0! | #DIV/0! | #DIV/0! | 1 | --- | --- | --- | --- | No U |  |  |  | #N/A | #N/A | ---
--- | 52 | --- | --- |  |  | --- | --- | --- | --- | --- |  | 0 | 1000 | #DIV/0! | #DIV/0! | #DIV/0! | #DIV/0! | #DIV/0! | 1 | --- | --- | --- | --- | No U |  |  |  | #N/A | #N/A | ---
--- | 53 | --- | --- |  |  | --- | --- | --- | --- | --- |  | 0 | 1000 | #DIV/0! | #DIV/0! | #DIV/0! | #DIV/0! | #DIV/0! | 1 | --- | --- | --- | --- | No U |  |  |  | #N/A | #N/A | ---
--- | 54 | --- | --- |  |  | --- | --- | --- | --- | --- |  | 0 | 1000 | #DIV/0! | #DIV/0! | #DIV/0! | #DIV/0! | #DIV/0! | 1 | --- | --- | --- | --- | No U |  |  |  | #N/A | #N/A | ---
--- | 55 | --- | --- |  |  | --- | --- | --- | --- | --- |  | 0 | 1000 | #DIV/0! | #DIV/0! | #DIV/0! | #DIV/0! | #DIV/0! | 1 | --- | --- | --- | --- | No U |  |  |  | #N/A | #N/A | ---
--- | 56 | --- | --- |  |  | --- | --- | --- | --- | --- |  | 0 | 1000 | #DIV/0! | #DIV/0! | #DIV/0! | #DIV/0! | #DIV/0! | 1 | --- | --- | --- | --- | No U |  |  |  | #N/A | #N/A | ---
--- | 57 | --- | --- |  |  | --- | --- | --- | --- | --- |  | 0 | 1000 | #DIV/0! | #DIV/0! | #DIV/0! | #DIV/0! | #DIV/0! | 1 | --- | --- | --- | --- | No U |  |  |  | #N/A | #N/A | ---
--- | 58 | --- | --- |  |  | --- | --- | --- | --- | --- |  | 0 | 1000 | #DIV/0! | #DIV/0! | #DIV/0! | #DIV/0! | #DIV/0! | 1 | --- | --- | --- | --- | No U |  |  |  | #N/A | #N/A | ---
--- | 59 | --- | --- |  |  | --- | --- | --- | --- | --- |  | 0 | 1000 | #DIV/0! | #DIV/0! | #DIV/0! | #DIV/0! | #DIV/0! | 1 | --- | --- | --- | --- | No U |  |  |  | #N/A | #N/A | ---
--- | 60 | --- | --- |  |  | --- | --- | --- | --- | --- |  | 0 | 1000 | #DIV/0! | #DIV/0! | #DIV/0! | #DIV/0! | #DIV/0! | 1 | --- | --- | --- | --- | No U |  |  |  | #N/A | #N/A | ---
--- | 61 | --- | --- |  |  | --- | --- | --- | --- | --- |  | 0 | 1000 | #DIV/0! | #DIV/0! | #DIV/0! | #DIV/0! | #DIV/0! | 1 | --- | --- | --- | --- | No U |  |  |  | #N/A | #N/A | ---
--- | 62 | --- | --- |  |  | --- | --- | --- | --- | --- |  | 0 | 1000 | #DIV/0! | #DIV/0! | #DIV/0! | #DIV/0! | #DIV/0! | 1 | --- | --- | --- | --- | No U |  |  |  | #N/A | #N/A | ---
--- | 63 | --- | --- |  |  | --- | --- | --- | --- | --- |  | 0 | 1000 | #DIV/0! | #DIV/0! | #DIV/0! | #DIV/0! | #DIV/0! | 1 | --- | --- | --- | --- | No U |  |  |  | #N/A | #N/A | ---
--- | 64 | --- | --- |  |  | --- | --- | --- | --- | --- |  | 0 | 1000 | #DIV/0! | #DIV/0! | #DIV/0! | #DIV/0! | #DIV/0! | 1 | --- | --- | --- | --- | No U |  |  |  | #N/A | #N/A | ---
--- | 65 | --- | --- |  |  | --- | --- | --- | --- | --- |  | 0 | 1000 | #DIV/0! | #DIV/0! | #DIV/0! | #DIV/0! | #DIV/0! | 1 | --- | --- | --- | --- | No U |  |  |  | #N/A | #N/A | ---
--- | 66 | --- | --- |  |  | --- | --- | --- | --- | --- |  | 0 | 1000 | #DIV/0! | #DIV/0! | #DIV/0! | #DIV/0! | #DIV/0! | 1 | --- | --- | --- | --- | No U |  |  |  | #N/A | #N/A | ---
--- | 67 | --- | --- |  |  | --- | --- | --- | --- | --- |  | 0 | 1000 | #DIV/0! | #DIV/0! | #DIV/0! | #DIV/0! | #DIV/0! | 1 | --- | --- | --- | --- | No U |  |  |  | #N/A | #N/A | ---
--- | 68 | --- | --- |  |  | --- | --- | --- | --- | --- |  | 0 | 1000 | #DIV/0! | #DIV/0! | #DIV/0! | #DIV/0! | #DIV/0! | 1 | --- | --- | --- | --- | No U |  |  |  | #N/A | #N/A | ---
--- | 69 | --- | --- |  |  | --- | --- | --- | --- | --- |  | 0 | 1000 | #DIV/0! | #DIV/0! | #DIV/0! | #DIV/0! | #DIV/0! | 1 | --- | --- | --- | --- | No U |  |  |  | #N/A | #N/A | ---
--- | 70 | --- | --- |  |  | --- | --- | --- | --- | --- |  | 0 | 1000 | #DIV/0! | #DIV/0! | #DIV/0! | #DIV/0! | #DIV/0! | 1 | --- | --- | --- | --- | No U |  |  |  | #N/A | #N/A | ---
--- | 71 | --- | --- |  |  | --- | --- | --- | --- | --- |  | 0 | 1000 | #DIV/0! | #DIV/0! | #DIV/0! | #DIV/0! | #DIV/0! | 1 | --- | --- | --- | --- | No U |  |  |  | #N/A | #N/A | ---
--- | 72 | --- | --- |  |  | --- | --- | --- | --- | --- |  | 0 | 1000 | #DIV/0! | #DIV/0! | #DIV/0! | #DIV/0! | #DIV/0! | 1 | --- | --- | --- | --- | No U |  |  |  | #N/A | #N/A | ---
--- | 73 | --- | --- |  |  | --- | --- | --- | --- | --- |  | 0 | 1000 | #DIV/0! | #DIV/0! | #DIV/0! | #DIV/0! | #DIV/0! | 1 | --- | --- | --- | --- | No U |  |  |  | #N/A | #N/A | ---
--- | 74 | --- | --- |  |  | --- | --- | --- | --- | --- |  | 0 | 1000 | #DIV/0! | #DIV/0! | #DIV/0! | #DIV/0! | #DIV/0! | 1 | --- | --- | --- | --- | No U |  |  |  | #N/A | #N/A | ---
--- | 75 | --- | --- |  |  | --- | --- | --- | --- | --- |  | 0 | 1000 | #DIV/0! | #DIV/0! | #DIV/0! | #DIV/0! | #DIV/0! | 1 | --- | --- | --- | --- | No U |  |  |  | #N/A | #N/A | ---
--- | 76 | --- | --- |  |  | --- | --- | --- | --- | --- |  | 0 | 1000 | #DIV/0! | #DIV/0! | #DIV/0! | #DIV/0! | #DIV/0! | 1 | --- | --- | --- | --- | No U |  |  |  | #N/A | #N/A | ---
--- | 77 | --- | --- |  |  | --- | --- | --- | --- | --- |  | 0 | 1000 | #DIV/0! | #DIV/0! | #DIV/0! | #DIV/0! | #DIV/0! | 1 | --- | --- | --- | --- | No U |  |  |  | #N/A | #N/A | ---
--- | 78 | --- | --- |  |  | --- | --- | --- | --- | --- |  | 0 | 1000 | #DIV/0! | #DIV/0! | #DIV/0! | #DIV/0! | #DIV/0! | 1 | --- | --- | --- | --- | No U |  |  |  | #N/A | #N/A | ---
--- | 79 | --- | --- |  |  | --- | --- | --- | --- | --- |  | 0 | 1000 | #DIV/0! | #DIV/0! | #DIV/0! | #DIV/0! | #DIV/0! | 1 | --- | --- | --- | --- | No U |  |  |  | #N/A | #N/A | ---
--- | 80 | --- | --- |  |  | --- | --- | --- | --- | --- |  | 0 | 1000 | #DIV/0! | #DIV/0! | #DIV/0! | #DIV/0! | #DIV/0! | 1 | --- | --- | --- | --- | No U |  |  |  | #N/A | #N/A | ---
--- | 81 | --- | --- |  |  | --- | --- | --- | --- | --- |  | 0 | 1000 | #DIV/0! | #DIV/0! | #DIV/0! | #DIV/0! | #DIV/0! | 1 | --- | --- | --- | --- | No U |  |  |  | #N/A | #N/A | ---
--- | 82 | --- | --- |  |  | --- | --- | --- | --- | --- |  | 0 | 1000 | #DIV/0! | #DIV/0! | #DIV/0! | #DIV/0! | #DIV/0! | 1 | --- | --- | --- | --- | No U |  |  |  | #N/A | #N/A | ---
--- | 83 | --- | --- |  |  | --- | --- | --- | --- | --- |  | 0 | 1000 | #DIV/0! | #DIV/0! | #DIV/0! | #DIV/0! | #DIV/0! | 1 | --- | --- | --- | --- | No U |  |  |  | #N/A | #N/A | ---
--- | 84 | --- | --- |  |  | --- | --- | --- | --- | --- |  | 0 | 1000 | #DIV/0! | #DIV/0! | #DIV/0! | #DIV/0! | #DIV/0! | 1 | --- | --- | --- | --- | No U |  |  |  | #N/A | #N/A | ---
--- | 85 | --- | --- |  |  | --- | --- | --- | --- | --- |  | 0 | 1000 | #DIV/0! | #DIV/0! | #DIV/0! | #DIV/0! | #DIV/0! | 1 | --- | --- | --- | --- | No U |  |  |  | #N/A | #N/A | ---
--- | 86 | --- | --- |  |  | --- | --- | --- | --- | --- |  | 0 | 1000 | #DIV/0! | #DIV/0! | #DIV/0! | #DIV/0! | #DIV/0! | 1 | --- | --- | --- | --- | No U |  |  |  | #N/A | #N/A | ---
--- | 87 | --- | --- |  |  | --- | --- | --- | --- | --- |  | 0 | 1000 | #DIV/0! | #DIV/0! | #DIV/0! | #DIV/0! | #DIV/0! | 1 | --- | --- | --- | --- | No U |  |  |  | #N/A | #N/A | ---
--- | 88 | --- | --- |  |  | --- | --- | --- | --- | --- |  | 0 | 1000 | #DIV/0! | #DIV/0! | #DIV/0! | #DIV/0! | #DIV/0! | 1 | --- | --- | --- | --- | No U |  |  |  | #N/A | #N/A | ---
--- | 89 | --- | --- |  |  | --- | --- | --- | --- | --- |  | 0 | 1000 | #DIV/0! | #DIV/0! | #DIV/0! | #DIV/0! | #DIV/0! | 1 | --- | --- | --- | --- | No U |  |  |  | #N/A | #N/A | ---
--- | 90 | --- | --- |  |  | --- | --- | --- | --- | --- |  | 0 | 1000 | #DIV/0! | #DIV/0! | #DIV/0! | #DIV/0! | #DIV/0! | 1 | --- | --- | --- | --- | No U |  |  |  | #N/A | #N/A | ---
--- | 91 | --- | --- |  |  | --- | --- | --- | --- | --- |  | 0 | 1000 | #DIV/0! | #DIV/0! | #DIV/0! | #DIV/0! | #DIV/0! | 1 | --- | --- | --- | --- | No U |  |  |  | #N/A | #N/A | ---
--- | 92 | --- | --- |  |  | --- | --- | --- | --- | --- |  | 0 | 1000 | #DIV/0! | #DIV/0! | #DIV/0! | #DIV/0! | #DIV/0! | 1 | --- | --- | --- | --- | No U |  |  |  | #N/A | #N/A | ---
--- | 93 | --- | --- |  |  | --- | --- | --- | --- | --- |  | 0 | 1000 | #DIV/0! | #DIV/0! | #DIV/0! | #DIV/0! | #DIV/0! | 1 | --- | --- | --- | --- | No U |  |  |  | #N/A | #N/A | ---
--- | 94 | --- | --- |  |  | --- | --- | --- | --- | --- |  | 0 | 1000 | #DIV/0! | #DIV/0! | #DIV/0! | #DIV/0! | #DIV/0! | 1 | --- | --- | --- | --- | No U |  |  |  | #N/A | #N/A | ---
--- | 95 | --- | --- |  |  | --- | --- | --- | --- | --- |  | 0 | 1000 | #DIV/0! | #DIV/0! | #DIV/0! | #DIV/0! | #DIV/0! | 1 | --- | --- | --- | --- | No U |  |  |  | #N/A | #N/A | ---
--- | 96 | --- | --- |  |  | --- | --- | --- | --- | --- |  | 0 | 1000 | #DIV/0! | #DIV/0! | #DIV/0! | #DIV/0! | #DIV/0! | 1 | --- | --- | --- | --- | No U |  |  |  | #N/A | #N/A | ---
--- | 97 | --- | --- |  |  | --- | --- | --- | --- | --- |  | 0 | 1000 | #DIV/0! | #DIV/0! | #DIV/0! | #DIV/0! | #DIV/0! | 1 | --- | --- | --- | --- | No U |  |  |  | #N/A | #N/A | ---
--- | 98 | --- | --- |  |  | --- | --- | --- | --- | --- |  | 0 | 1000 | #DIV/0! | #DIV/0! | #DIV/0! | #DIV/0! | #DIV/0! | 1 | --- | --- | --- | --- | No U |  |  |  | #N/A | #N/A | ---
--- | 99 | --- | --- |  |  | --- | --- | --- | --- | --- |  | 0 | 1000 | #DIV/0! | #DIV/0! | #DIV/0! | #DIV/0! | #DIV/0! | 1 | --- | --- | --- | --- | No U |  |  |  | #N/A | #N/A | ---
--- | 100 | --- | --- |  |  | --- | --- | --- | --- | --- |  | 0 | 1000 | #DIV/0! | #DIV/0! | #DIV/0! | #DIV/0! | #DIV/0! | 1 | --- | --- | --- | --- | No U |  |  |  | #N/A | #N/A | ---
--- | 101 | --- | --- |  |  | --- | --- | --- | --- | --- |  | 0 | 1000 | #DIV/0! | #DIV/0! | #DIV/0! | #DIV/0! | #DIV/0! | 1 | --- | --- | --- | --- | No U |  |  |  | #N/A | #N/A | ---
--- | 102 | --- | --- |  |  | --- | --- | --- | --- | --- |  | 0 | 1000 | #DIV/0! | #DIV/0! | #DIV/0! | #DIV/0! | #DIV/0! | 1 | --- | --- | --- | --- | No U |  |  |  | #N/A | #N/A | ---
--- | 103 | --- | --- |  |  | --- | --- | --- | --- | --- |  | 0 | 1000 | #DIV/0! | #DIV/0! | #DIV/0! | #DIV/0! | #DIV/0! | 1 | --- | --- | --- | --- | No U |  |  |  | #N/A | #N/A | ---
--- | 104 | --- | --- |  |  | --- | --- | --- | --- | --- |  | 0 | 1000 | #DIV/0! | #DIV/0! | #DIV/0! | #DIV/0! | #DIV/0! | 1 | --- | --- | --- | --- | No U |  |  |  | #N/A | #N/A | ---
--- | 105 | --- | --- |  |  | --- | --- | --- | --- | --- |  | 0 | 1000 | #DIV/0! | #DIV/0! | #DIV/0! | #DIV/0! | #DIV/0! | 1 | --- | --- | --- | --- | No U |  |  |  | #N/A | #N/A | ---
--- | 106 | --- | --- |  |  | --- | --- | --- | --- | --- |  | 0 | 1000 | #DIV/0! | #DIV/0! | #DIV/0! | #DIV/0! | #DIV/0! | 1 | --- | --- | --- | --- | No U |  |  |  | #N/A | #N/A | ---
--- | 107 | --- | --- |  |  | --- | --- | --- | --- | --- |  | 0 | 1000 | #DIV/0! | #DIV/0! | #DIV/0! | #DIV/0! | #DIV/0! | 1 | --- | --- | --- | --- | No U |  |  |  | #N/A | #N/A | ---
--- | 108 | --- | --- |  |  | --- | --- | --- | --- | --- |  | 0 | 1000 | #DIV/0! | #DIV/0! | #DIV/0! | #DIV/0! | #DIV/0! | 1 | --- | --- | --- | --- | No U |  |  |  | #N/A | #N/A | ---
--- | 109 | --- | --- |  |  | --- | --- | --- | --- | --- |  | 0 | 1000 | #DIV/0! | #DIV/0! | #DIV/0! | #DIV/0! | #DIV/0! | 1 | --- | --- | --- | --- | No U |  |  |  | #N/A | #N/A | ---
--- | 110 | --- | --- |  |  | --- | --- | --- | --- | --- |  | 0 | 1000 | #DIV/0! | #DIV/0! | #DIV/0! | #DIV/0! | #DIV/0! | 1 | --- | --- | --- | --- | No U |  |  |  | #N/A | #N/A | ---
--- | 111 | --- | --- |  |  | --- | --- | --- | --- | --- |  | 0 | 1000 | #DIV/0! | #DIV/0! | #DIV/0! | #DIV/0! | #DIV/0! | 1 | --- | --- | --- | --- | No U |  |  |  | #N/A | #N/A | ---
--- | 112 | --- | --- |  |  | --- | --- | --- | --- | --- |  | 0 | 1000 | #DIV/0! | #DIV/0! | #DIV/0! | #DIV/0! | #DIV/0! | 1 | --- | --- | --- | --- | No U |  |  |  | #N/A | #N/A | ---
--- | 113 | --- | --- |  |  | --- | --- | --- | --- | --- |  | 0 | 1000 | #DIV/0! | #DIV/0! | #DIV/0! | #DIV/0! | #DIV/0! | 1 | --- | --- | --- | --- | No U |  |  |  | #N/A | #N/A | ---
--- | 114 | --- | --- |  |  | --- | --- | --- | --- | --- |  | 0 | 1000 | #DIV/0! | #DIV/0! | #DIV/0! | #DIV/0! | #DIV/0! | 1 | --- | --- | --- | --- | No U |  |  |  | #N/A | #N/A | ---
--- | 115 | --- | --- |  |  | --- | --- | --- | --- | --- |  | 0 | 1000 | #DIV/0! | #DIV/0! | #DIV/0! | #DIV/0! | #DIV/0! | 1 | --- | --- | --- | --- | No U |  |  |  | #N/A | #N/A | ---
--- | 116 | --- | --- |  |  | --- | --- | --- | --- | --- |  | 0 | 1000 | #DIV/0! | #DIV/0! | #DIV/0! | #DIV/0! | #DIV/0! | 1 | --- | --- | --- | --- | No U |  |  |  | #N/A | #N/A | ---
--- | 117 | --- | --- |  |  | --- | --- | --- | --- | --- |  | 0 | 1000 | #DIV/0! | #DIV/0! | #DIV/0! | #DIV/0! | #DIV/0! | 1 | --- | --- | --- | --- | No U |  |  |  | #N/A | #N/A | ---
--- | 118 | --- | --- |  |  | --- | --- | --- | --- | --- |  | 0 | 1000 | #DIV/0! | #DIV/0! | #DIV/0! | #DIV/0! | #DIV/0! | 1 | --- | --- | --- | --- | No U |  |  |  | #N/A | #N/A | ---
--- | 119 | --- | --- |  |  | --- | --- | --- | --- | --- |  | 0 | 1000 | #DIV/0! | #DIV/0! | #DIV/0! | #DIV/0! | #DIV/0! | 1 | --- | --- | --- | --- | No U |  |  |  | #N/A | #N/A | ---
--- | 120 | --- | --- |  |  | --- | --- | --- | --- | --- |  | 0 | 1000 | #DIV/0! | #DIV/0! | #DIV/0! | #DIV/0! | #DIV/0! | 1 | --- | --- | --- | --- | No U |  |  |  | #N/A | #N/A | ---
--- | 121 | --- | --- |  |  | --- | --- | --- | --- | --- |  | 0 | 1000 | #DIV/0! | #DIV/0! | #DIV/0! | #DIV/0! | #DIV/0! | 1 | --- | --- | --- | --- | No U |  |  |  | #N/A | #N/A | ---
--- | 122 | --- | --- |  |  | --- | --- | --- | --- | --- |  | 0 | 1000 | #DIV/0! | #DIV/0! | #DIV/0! | #DIV/0! | #DIV/0! | 1 | --- | --- | --- | --- | No U |  |  |  | #N/A | #N/A | ---
--- | 123 | --- | --- |  |  | --- | --- | --- | --- | --- |  | 0 | 1000 | #DIV/0! | #DIV/0! | #DIV/0! | #DIV/0! | #DIV/0! | 1 | --- | --- | --- | --- | No U |  |  |  | #N/A | #N/A | ---
--- | 124 | --- | --- |  |  | --- | --- | --- | --- | --- |  | 0 | 1000 | #DIV/0! | #DIV/0! | #DIV/0! | #DIV/0! | #DIV/0! | 1 | --- | --- | --- | --- | No U |  |  |  | #N/A | #N/A | ---
--- | 125 | --- | --- |  |  | --- | --- | --- | --- | --- |  | 0 | 1000 | #DIV/0! | #DIV/0! | #DIV/0! | #DIV/0! | #DIV/0! | 1 | --- | --- | --- | --- | No U |  |  |  | #N/A | #N/A | ---
--- | 126 | --- | --- |  |  | --- | --- | --- | --- | --- |  | 0 | 1000 | #DIV/0! | #DIV/0! | #DIV/0! | #DIV/0! | #DIV/0! | 1 | --- | --- | --- | --- | No U |  |  |  | #N/A | #N/A | ---
--- | 127 | --- | --- |  |  | --- | --- | --- | --- | --- |  | 0 | 1000 | #DIV/0! | #DIV/0! | #DIV/0! | #DIV/0! | #DIV/0! | 1 | --- | --- | --- | --- | No U |  |  |  | #N/A | #N/A | ---
--- | 128 | --- | --- |  |  | --- | --- | --- | --- | --- |  | 0 | 1000 | #DIV/0! | #DIV/0! | #DIV/0! | #DIV/0! | #DIV/0! | 1 | --- | --- | --- | --- | No U |  |  |  | #N/A | #N/A | ---
--- | 129 | --- | --- |  |  | --- | --- | --- | --- | --- |  | 0 | 1000 | #DIV/0! | #DIV/0! | #DIV/0! | #DIV/0! | #DIV/0! | 1 | --- | --- | --- | --- | No U |  |  |  | #N/A | #N/A | ---
--- | 130 | --- | --- |  |  | --- | --- | --- | --- | --- |  | 0 | 1000 | #DIV/0! | #DIV/0! | #DIV/0! | #DIV/0! | #DIV/0! | 1 | --- | --- | --- | --- | No U |  |  |  | #N/A | #N/A | ---
--- | 131 | --- | --- |  |  | --- | --- | --- | --- | --- |  | 0 | 1000 | #DIV/0! | #DIV/0! | #DIV/0! | #DIV/0! | #DIV/0! | 1 | --- | --- | --- | --- | No U |  |  |  | #N/A | #N/A | ---
--- | 132 | --- | --- |  |  | --- | --- | --- | --- | --- |  | 0 | 1000 | #DIV/0! | #DIV/0! | #DIV/0! | #DIV/0! | #DIV/0! | 1 | --- | --- | --- | --- | No U |  |  |  | #N/A | #N/A | ---
--- | 133 | --- | --- |  |  | --- | --- | --- | --- | --- |  | 0 | 1000 | #DIV/0! | #DIV/0! | #DIV/0! | #DIV/0! | #DIV/0! | 1 | --- | --- | --- | --- | No U |  |  |  | #N/A | #N/A | ---
--- | 134 | --- | --- |  |  | --- | --- | --- | --- | --- |  | 0 | 1000 | #DIV/0! | #DIV/0! | #DIV/0! | #DIV/0! | #DIV/0! | 1 | --- | --- | --- | --- | No U |  |  |  | #N/A | #N/A | ---
--- | 135 | --- | --- |  |  | --- | --- | --- | --- | --- |  | 0 | 1000 | #DIV/0! | #DIV/0! | #DIV/0! | #DIV/0! | #DIV/0! | 1 | --- | --- | --- | --- | No U |  |  |  | #N/A | #N/A | ---
--- | 136 | --- | --- |  |  | --- | --- | --- | --- | --- |  | 0 | 1000 | #DIV/0! | #DIV/0! | #DIV/0! | #DIV/0! | #DIV/0! | 1 | --- | --- | --- | --- | No U |  |  |  | #N/A | #N/A | ---
--- | 137 | --- | --- |  |  | --- | --- | --- | --- | --- |  | 0 | 1000 | #DIV/0! | #DIV/0! | #DIV/0! | #DIV/0! | #DIV/0! | 1 | --- | --- | --- | --- | No U |  |  |  | #N/A | #N/A | ---
--- | 138 | --- | --- |  |  | --- | --- | --- | --- | --- |  | 0 | 1000 | #DIV/0! | #DIV/0! | #DIV/0! | #DIV/0! | #DIV/0! | 1 | --- | --- | --- | --- | No U |  |  |  | #N/A | #N/A | ---
--- | 139 | --- | --- |  |  | --- | --- | --- | --- | --- |  | 0 | 1000 | #DIV/0! | #DIV/0! | #DIV/0! | #DIV/0! | #DIV/0! | 1 | --- | --- | --- | --- | No U |  |  |  | #N/A | #N/A | ---
--- | 140 | --- | --- |  |  | --- | --- | --- | --- | --- |  | 0 | 1000 | #DIV/0! | #DIV/0! | #DIV/0! | #DIV/0! | #DIV/0! | 1 | --- | --- | --- | --- | No U |  |  |  | #N/A | #N/A | ---
--- | 141 | --- | --- |  |  | --- | --- | --- | --- | --- |  | 0 | 1000 | #DIV/0! | #DIV/0! | #DIV/0! | #DIV/0! | #DIV/0! | 1 | --- | --- | --- | --- | No U |  |  |  | #N/A | #N/A | ---
--- | 142 | --- | --- |  |  | --- | --- | --- | --- | --- |  | 0 | 1000 | #DIV/0! | #DIV/0! | #DIV/0! | #DIV/0! | #DIV/0! | 1 | --- | --- | --- | --- | No U |  |  |  | #N/A | #N/A | ---
--- | 143 | --- | --- |  |  | --- | --- | --- | --- | --- |  | 0 | 1000 | #DIV/0! | #DIV/0! | #DIV/0! | #DIV/0! | #DIV/0! | 1 | --- | --- | --- | --- | No U |  |  |  | #N/A | #N/A | ---
--- | 144 | --- | --- |  |  | --- | --- | --- | --- | --- |  | 0 | 1000 | #DIV/0! | #DIV/0! | #DIV/0! | #DIV/0! | #DIV/0! | 1 | --- | --- | --- | --- | No U |  |  |  | #N/A | #N/A | ---
--- | 145 | --- | --- |  |  | --- | --- | --- | --- | --- |  | 0 | 1000 | #DIV/0! | #DIV/0! | #DIV/0! | #DIV/0! | #DIV/0! | 1 | --- | --- | --- | --- | No U |  |  |  | #N/A | #N/A | ---
--- | 146 | --- | --- |  |  | --- | --- | --- | --- | --- |  | 0 | 1000 | #DIV/0! | #DIV/0! | #DIV/0! | #DIV/0! | #DIV/0! | 1 | --- | --- | --- | --- | No U |  |  |  | #N/A | #N/A | ---
--- | 147 | --- | --- |  |  | --- | --- | --- | --- | --- |  | 0 | 1000 | #DIV/0! | #DIV/0! | #DIV/0! | #DIV/0! | #DIV/0! | 1 | --- | --- | --- | --- | No U |  |  |  | #N/A | #N/A | ---
--- | 148 | --- | --- |  |  | --- | --- | --- | --- | --- |  | 0 | 1000 | #DIV/0! | #DIV/0! | #DIV/0! | #DIV/0! | #DIV/0! | 1 | --- | --- | --- | --- | No U |  |  |  | #N/A | #N/A | ---
--- | 149 | --- | --- |  |  | --- | --- | --- | --- | --- |  | 0 | 1000 | #DIV/0! | #DIV/0! | #DIV/0! | #DIV/0! | #DIV/0! | 1 | --- | --- | --- | --- | No U |  |  |  | #N/A | #N/A | ---
--- | 150 | --- | --- |  |  | --- | --- | --- | --- | --- |  | 0 | 1000 | #DIV/0! | #DIV/0! | #DIV/0! | #DIV/0! | #DIV/0! | 1 | --- | --- | --- | --- | No U |  |  |  | #N/A | #N/A | ---
Note on P1: kref is determined by the effective degrees of freedom of the PT/ILC as calculated in N3.
Note on D2: The number of decimals set here is used only for graphing purposes so that the number of decimals of the accepted value and associated uncertainty are kept under control. This setting does NOT affect values on the data page. Until overwritten, it will default to 3 significant digits using a calculation based on the reference value uncertainty.
Note on J2: This value will be used as the multiplier for the Pn test calcuations: Typical values: Volume: 1 Mass & Length: 3
Note on G3: If this cell has red hash marks, the Planned SOP cell on the Cover tab has not been completed.
Note on I3: Units in list are typical units seen in U.S. PT/ILCs. Conversion factors can be found in NIST SP 811, NIST HB 44 and NIST SP 1038.
Note on I4: Select the reference value from the list. Some values may require entry of value or equation in columns AV and AW.
Note on G7: If cell is bright yellow Uref is more than the allowable portion of the assigned tolerance.
Note on M7: Equations may be entered.
Note on M8: Equations may be entered.
Note on A28: Hide lines with no data to prevent blank spaces in charts. Highlight the empty lines, right click and select 'Hide". To unhide lines highlight the lines above and below those hidden, right click and select 'Unhide'. To add additional data, graph and E(n)&P(n) pages, select all three page tabs by clicking on the Data tab, holding down the shift key and then clicking the E(n)&P(n) tab. Then right click one of the tabs and select Move or Copy. In the window that opens click the 'Make a copy' box then follow the instructions. WARNING: Failure to copy these pages as a group will result in a great deal of additional work to make the graphs. Copying as a group will maintain the automation of the chart titles.
Note on L28: Use '#' to indicate the values that are to be excluded from the Adjusted Statistics. Select any suspected blunders and then only conduct ONE iteration of all values that are outside of two standard deviations and noted in the suggested box above.
Note on G29: OWM SOP references: ISO/IEC 17043, Annex B, Eqn B.1. (ISO 13528, Eqn 11 (9.3.1)
Note on H29: Normalized Error, E(n): OWM SOP uses absolute value to graph on histogram with limit of one; References: ISO/IEC 17043, Annex B, Eqn B.6. (ISO 13528, Eqn 20 (9.7)
Note on I29: Normalized Precision, P(n): OWM SOP uses absolute value to graph on histogram with limit of one; This decision rule for conformity assessment is a unique OWM normalized precision assessment to evaluate compliance with ISO/IEC 17025 and Decision Rules compliance.
Note on J29: Z score: value may be used by the laboratory to assess bias with respect to the adjusted standard deviation of the PT; References: ISO/IEC 17043, Annex B, Eqn B.3. (ISO 13528, Eqn 14 (9.4.1)

## Data (35)
Use | 33 | % of the tolerance to set % of tolerance to be used on graph page. Enter as whole value (e.g. 10 = 10 %). | [9 empty] | ub of PT: | #DIV/0! | kref: | #DIV/0! | [6 empty] | Excluded data:
|  | Round accepted value and Uncertainty to | 0 | decimal places (applies to Graphs only). |  |  | Multiplier for Pn test: |  | 3 |  |  | Effective d.f. for Uref: | #DIV/0! | [22 empty] | List for Ref value Selection
| Region: | 0 |  | Procedure: |  |  | Units | units |  |  |  |  | Insert summary page for each participant showing En & Pn
| Reporting Year: | 0 |  | Accepted Reference Value: |  | #DIV/0! | Ref. source: | Wt'd Mean±Trm'd Avg U |  |  | If reference value is from a calibration or other source.
| Round Robin: |  |  | U of Ref. Value(kref*upt): |  | 0 | Tolerance: | value | units
| Artifact ID: | 0 |  |  |  |  | Tol. Source: | 0 | 0 |  | Source: | [10 empty] | Analyst's aid: | [13 empty] | Source | Value | U(k=2)
| PT Identification: | 0 |  |  | P(n) of Uref: | #VALUE! |  |  |  |  | Value: |  | units | [22 empty] | Adjusted Mean | #DIV/0! | #NUM!
[5 empty] | Description: | [5 empty] | U(k=2): |  | units | [22 empty] | Adjusted Mean w/ub | #DIV/0! | #DIV/0!
[36 empty] | 0 | 0 | 0
DATA ANALYSIS (Used after visual assessment of data when selecting appropriate reference value.) | [35 empty] | Mean of Accredited Labs & Avg U | Enter Equation | Enter Equation
Initial Statistics: |  |  | Do not change the Initial Statistics calculations! Initial Statistics are used to assess the group distribution and evaluate initial choices for reference values. | [7 empty] | Analyst's aid: | [24 empty] | Wt'd Mean±Trm'd Avg U | #DIV/0! | 0
Mean: |  | #DIV/0! | [8 empty] | Likely candidates to be excluded from calculation of Adjusted Values: If you agree, enter the # symbol in column L for each value to be excluded. |  | None
Median: |  | #NUM! | E(n): Normalized Error; evaluates bias vs. combined uncertainties. | [32 empty] | End of List
Max: |  | 0 | P(n): Normalized Precision; evaluates uncertainty vs. tolerance.
Min: |  | 0 | Typically, Adjusted Statistics include only those values that are designated the Official Laboratory Value, pass E(n), pass P(n), and are within 2 standard deviations of the Initial Statistics Mean value.
Range: |  | 0 | [31 empty] | Excluded data list
Standard Deviation: |  | #DIV/0! | Adjusted Statistics are used for assessing and selecting a PT/ILC Reference value.
SD of Initial Mean: |  | #DIV/0! | 0 | values were included in the Adjusted Statistics: | [17 empty] | The cells in this box are used to create the titles and legend information for the graphs. DO NOT DELETE! | [11 empty] | #
Adjusted Statistics: |  |  | 0 | values were NOT included in the Adjusted Statistics: | [17 empty] | Accepted value ± Uref |  |  |  | Accepted Value ± 33 % tol
Mean: |  | #DIV/0! | Official values not included in the Adjusted Statistics: | [18 empty] | #DIV/0!
Median: |  | #NUM! | None | [18 empty] | PT ID: 0 0 0, 0 E(n) & P(n)
Max: |  | 0
Min: |  | 0
Range: |  | 0
Standard Deviation: |  | #DIV/0!
SD of Adjusted Mean: |  | #DIV/0!
| k (adjusted) (-1 df)= | #NUM! | [24 empty] | Values included in Adjusted Statistics | Failing Values excluded from Adjusted Statistics | Unofficial values not included in adjusted stats |  | ub for values included in Adjusted Statistics | d.f. for values included in Adjusted Statistics | Values included in Initial Statistics |  | Weighted Mean Calcs
DATA and PERFORMANCE ANALYSIS |  |  |  | En and Pn values highlighted in Red (dark shading) are performance failures. Values highlighted in Yellow (light shading) are values of concern. The Z Score is not used for Pass/Fail at this time. | [6 empty] | Remove from Adjusted (#) |  | d.f. for ub of lab |  | Accepted Value + Uref | Accepted Value - Uref | Accepted Value + 33 % tol | Accepted Value - 33 % tol | E(n) & P(n) Limit |  | Decision process |  |  |  | Adjusted Statistics Participants |  |  |  |  | Include in Initial (*) |  |  |  |  | Values Passing tests | Assoc U | Weights 1/Assoc. U | Value/U
Date of Test | # | Participant ID * - Official Value | SOP Used | Reported Value | Uncertainty | Difference (D) from Reference value | E(n) Pass < 1 | P(n) Pass < 1 | Z Score (D/SPT) | Mean ± 2 s.d. |  | ub of Lab |  | Accepted Value | [5 empty] | Calculated P(n) | 2SD | Pn | En | Included | Suggested to exclude | Actually excluded
--- | 1 | --- | --- |  |  | --- | --- | --- | --- | --- |  | 0 | 1000 | #DIV/0! | #DIV/0! | #DIV/0! | #DIV/0! | #DIV/0! | 1 | --- | --- | --- | --- | No U |  |  |  | #N/A | #N/A | ---
--- | 2 | --- | --- |  |  | --- | --- | --- | --- | --- |  | 0 | 1000 | #DIV/0! | #DIV/0! | #DIV/0! | #DIV/0! | #DIV/0! | 1 | --- | --- | --- | --- | No U |  |  |  | #N/A | #N/A | ---
--- | 3 | --- | --- |  |  | --- | --- | --- | --- | --- |  | 0 | 1000 | #DIV/0! | #DIV/0! | #DIV/0! | #DIV/0! | #DIV/0! | 1 | --- | --- | --- | --- | No U |  |  |  | #N/A | #N/A | ---
--- | 4 | --- | --- |  |  | --- | --- | --- | --- | --- |  | 0 | 1000 | #DIV/0! | #DIV/0! | #DIV/0! | #DIV/0! | #DIV/0! | 1 | --- | --- | --- | --- | No U |  |  |  | #N/A | #N/A | ---
--- | 5 | --- | --- |  |  | --- | --- | --- | --- | --- |  | 0 | 1000 | #DIV/0! | #DIV/0! | #DIV/0! | #DIV/0! | #DIV/0! | 1 | --- | --- | --- | --- | No U |  |  |  | #N/A | #N/A | ---
--- | 6 | --- | --- |  |  | --- | --- | --- | --- | --- |  | 0 | 1000 | #DIV/0! | #DIV/0! | #DIV/0! | #DIV/0! | #DIV/0! | 1 | --- | --- | --- | --- | No U |  |  |  | #N/A | #N/A | ---
--- | 7 | --- | --- |  |  | --- | --- | --- | --- | --- |  | 0 | 1000 | #DIV/0! | #DIV/0! | #DIV/0! | #DIV/0! | #DIV/0! | 1 | --- | --- | --- | --- | No U |  |  |  | #N/A | #N/A | ---
--- | 8 | --- | --- |  |  | --- | --- | --- | --- | --- |  | 0 | 1000 | #DIV/0! | #DIV/0! | #DIV/0! | #DIV/0! | #DIV/0! | 1 | --- | --- | --- | --- | No U |  |  |  | #N/A | #N/A | ---
--- | 9 | --- | --- |  |  | --- | --- | --- | --- | --- |  | 0 | 1000 | #DIV/0! | #DIV/0! | #DIV/0! | #DIV/0! | #DIV/0! | 1 | --- | --- | --- | --- | No U |  |  |  | #N/A | #N/A | ---
--- | 10 | --- | --- |  |  | --- | --- | --- | --- | --- |  | 0 | 1000 | #DIV/0! | #DIV/0! | #DIV/0! | #DIV/0! | #DIV/0! | 1 | --- | --- | --- | --- | No U |  |  |  | #N/A | #N/A | ---
--- | 11 | --- | --- |  |  | --- | --- | --- | --- | --- |  | 0 | 1000 | #DIV/0! | #DIV/0! | #DIV/0! | #DIV/0! | #DIV/0! | 1 | --- | --- | --- | --- | No U |  |  |  | #N/A | #N/A | ---
--- | 12 | --- | --- |  |  | --- | --- | --- | --- | --- |  | 0 | 1000 | #DIV/0! | #DIV/0! | #DIV/0! | #DIV/0! | #DIV/0! | 1 | --- | --- | --- | --- | No U |  |  |  | #N/A | #N/A | ---
--- | 13 | --- | --- |  |  | --- | --- | --- | --- | --- |  | 0 | 1000 | #DIV/0! | #DIV/0! | #DIV/0! | #DIV/0! | #DIV/0! | 1 | --- | --- | --- | --- | No U |  |  |  | #N/A | #N/A | ---
--- | 14 | --- | --- |  |  | --- | --- | --- | --- | --- |  | 0 | 1000 | #DIV/0! | #DIV/0! | #DIV/0! | #DIV/0! | #DIV/0! | 1 | --- | --- | --- | --- | No U |  |  |  | #N/A | #N/A | ---
--- | 15 | --- | --- |  |  | --- | --- | --- | --- | --- |  | 0 | 1000 | #DIV/0! | #DIV/0! | #DIV/0! | #DIV/0! | #DIV/0! | 1 | --- | --- | --- | --- | No U |  |  |  | #N/A | #N/A | ---
--- | 16 | --- | --- |  |  | --- | --- | --- | --- | --- |  | 0 | 1000 | #DIV/0! | #DIV/0! | #DIV/0! | #DIV/0! | #DIV/0! | 1 | --- | --- | --- | --- | No U |  |  |  | #N/A | #N/A | ---
--- | 17 | --- | --- |  |  | --- | --- | --- | --- | --- |  | 0 | 1000 | #DIV/0! | #DIV/0! | #DIV/0! | #DIV/0! | #DIV/0! | 1 | --- | --- | --- | --- | No U |  |  |  | #N/A | #N/A | ---
--- | 18 | --- | --- |  |  | --- | --- | --- | --- | --- |  | 0 | 1000 | #DIV/0! | #DIV/0! | #DIV/0! | #DIV/0! | #DIV/0! | 1 | --- | --- | --- | --- | No U |  |  |  | #N/A | #N/A | ---
--- | 19 | --- | --- |  |  | --- | --- | --- | --- | --- |  | 0 | 1000 | #DIV/0! | #DIV/0! | #DIV/0! | #DIV/0! | #DIV/0! | 1 | --- | --- | --- | --- | No U |  |  |  | #N/A | #N/A | ---
--- | 20 | --- | --- |  |  | --- | --- | --- | --- | --- |  | 0 | 1000 | #DIV/0! | #DIV/0! | #DIV/0! | #DIV/0! | #DIV/0! | 1 | --- | --- | --- | --- | No U |  |  |  | #N/A | #N/A | ---
--- | 21 | --- | --- |  |  | --- | --- | --- | --- | --- |  | 0 | 1000 | #DIV/0! | #DIV/0! | #DIV/0! | #DIV/0! | #DIV/0! | 1 | --- | --- | --- | --- | No U |  |  |  | #N/A | #N/A | ---
--- | 22 | --- | --- |  |  | --- | --- | --- | --- | --- |  | 0 | 1000 | #DIV/0! | #DIV/0! | #DIV/0! | #DIV/0! | #DIV/0! | 1 | --- | --- | --- | --- | No U |  |  |  | #N/A | #N/A | ---
--- | 23 | --- | --- |  |  | --- | --- | --- | --- | --- |  | 0 | 1000 | #DIV/0! | #DIV/0! | #DIV/0! | #DIV/0! | #DIV/0! | 1 | --- | --- | --- | --- | No U |  |  |  | #N/A | #N/A | ---
--- | 24 | --- | --- |  |  | --- | --- | --- | --- | --- |  | 0 | 1000 | #DIV/0! | #DIV/0! | #DIV/0! | #DIV/0! | #DIV/0! | 1 | --- | --- | --- | --- | No U |  |  |  | #N/A | #N/A | ---
--- | 25 | --- | --- |  |  | --- | --- | --- | --- | --- |  | 0 | 1000 | #DIV/0! | #DIV/0! | #DIV/0! | #DIV/0! | #DIV/0! | 1 | --- | --- | --- | --- | No U |  |  |  | #N/A | #N/A | ---
--- | 26 | --- | --- |  |  | --- | --- | --- | --- | --- |  | 0 | 1000 | #DIV/0! | #DIV/0! | #DIV/0! | #DIV/0! | #DIV/0! | 1 | --- | --- | --- | --- | No U |  |  |  | #N/A | #N/A | ---
--- | 27 | --- | --- |  |  | --- | --- | --- | --- | --- |  | 0 | 1000 | #DIV/0! | #DIV/0! | #DIV/0! | #DIV/0! | #DIV/0! | 1 | --- | --- | --- | --- | No U |  |  |  | #N/A | #N/A | ---
--- | 28 | --- | --- |  |  | --- | --- | --- | --- | --- |  | 0 | 1000 | #DIV/0! | #DIV/0! | #DIV/0! | #DIV/0! | #DIV/0! | 1 | --- | --- | --- | --- | No U |  |  |  | #N/A | #N/A | ---
--- | 29 | --- | --- |  |  | --- | --- | --- | --- | --- |  | 0 | 1000 | #DIV/0! | #DIV/0! | #DIV/0! | #DIV/0! | #DIV/0! | 1 | --- | --- | --- | --- | No U |  |  |  | #N/A | #N/A | ---
--- | 30 | --- | --- |  |  | --- | --- | --- | --- | --- |  | 0 | 1000 | #DIV/0! | #DIV/0! | #DIV/0! | #DIV/0! | #DIV/0! | 1 | --- | --- | --- | --- | No U |  |  |  | #N/A | #N/A | ---
--- | 31 | --- | --- |  |  | --- | --- | --- | --- | --- |  | 0 | 1000 | #DIV/0! | #DIV/0! | #DIV/0! | #DIV/0! | #DIV/0! | 1 | --- | --- | --- | --- | No U |  |  |  | #N/A | #N/A | ---
--- | 32 | --- | --- |  |  | --- | --- | --- | --- | --- |  | 0 | 1000 | #DIV/0! | #DIV/0! | #DIV/0! | #DIV/0! | #DIV/0! | 1 | --- | --- | --- | --- | No U |  |  |  | #N/A | #N/A | ---
--- | 33 | --- | --- |  |  | --- | --- | --- | --- | --- |  | 0 | 1000 | #DIV/0! | #DIV/0! | #DIV/0! | #DIV/0! | #DIV/0! | 1 | --- | --- | --- | --- | No U |  |  |  | #N/A | #N/A | ---
--- | 34 | --- | --- |  |  | --- | --- | --- | --- | --- |  | 0 | 1000 | #DIV/0! | #DIV/0! | #DIV/0! | #DIV/0! | #DIV/0! | 1 | --- | --- | --- | --- | No U |  |  |  | #N/A | #N/A | ---
--- | 35 | --- | --- |  |  | --- | --- | --- | --- | --- |  | 0 | 1000 | #DIV/0! | #DIV/0! | #DIV/0! | #DIV/0! | #DIV/0! | 1 | --- | --- | --- | --- | No U |  |  |  | #N/A | #N/A | ---
--- | 36 | --- | --- |  |  | --- | --- | --- | --- | --- |  | 0 | 1000 | #DIV/0! | #DIV/0! | #DIV/0! | #DIV/0! | #DIV/0! | 1 | --- | --- | --- | --- | No U |  |  |  | #N/A | #N/A | ---
--- | 37 | --- | --- |  |  | --- | --- | --- | --- | --- |  | 0 | 1000 | #DIV/0! | #DIV/0! | #DIV/0! | #DIV/0! | #DIV/0! | 1 | --- | --- | --- | --- | No U |  |  |  | #N/A | #N/A | ---
--- | 38 | --- | --- |  |  | --- | --- | --- | --- | --- |  | 0 | 1000 | #DIV/0! | #DIV/0! | #DIV/0! | #DIV/0! | #DIV/0! | 1 | --- | --- | --- | --- | No U |  |  |  | #N/A | #N/A | ---
--- | 39 | --- | --- |  |  | --- | --- | --- | --- | --- |  | 0 | 1000 | #DIV/0! | #DIV/0! | #DIV/0! | #DIV/0! | #DIV/0! | 1 | --- | --- | --- | --- | No U |  |  |  | #N/A | #N/A | ---
--- | 40 | --- | --- |  |  | --- | --- | --- | --- | --- |  | 0 | 1000 | #DIV/0! | #DIV/0! | #DIV/0! | #DIV/0! | #DIV/0! | 1 | --- | --- | --- | --- | No U |  |  |  | #N/A | #N/A | ---
--- | 41 | --- | --- |  |  | --- | --- | --- | --- | --- |  | 0 | 1000 | #DIV/0! | #DIV/0! | #DIV/0! | #DIV/0! | #DIV/0! | 1 | --- | --- | --- | --- | No U |  |  |  | #N/A | #N/A | ---
--- | 42 | --- | --- |  |  | --- | --- | --- | --- | --- |  | 0 | 1000 | #DIV/0! | #DIV/0! | #DIV/0! | #DIV/0! | #DIV/0! | 1 | --- | --- | --- | --- | No U |  |  |  | #N/A | #N/A | ---
--- | 43 | --- | --- |  |  | --- | --- | --- | --- | --- |  | 0 | 1000 | #DIV/0! | #DIV/0! | #DIV/0! | #DIV/0! | #DIV/0! | 1 | --- | --- | --- | --- | No U |  |  |  | #N/A | #N/A | ---
--- | 44 | --- | --- |  |  | --- | --- | --- | --- | --- |  | 0 | 1000 | #DIV/0! | #DIV/0! | #DIV/0! | #DIV/0! | #DIV/0! | 1 | --- | --- | --- | --- | No U |  |  |  | #N/A | #N/A | ---
--- | 45 | --- | --- |  |  | --- | --- | --- | --- | --- |  | 0 | 1000 | #DIV/0! | #DIV/0! | #DIV/0! | #DIV/0! | #DIV/0! | 1 | --- | --- | --- | --- | No U |  |  |  | #N/A | #N/A | ---
--- | 46 | --- | --- |  |  | --- | --- | --- | --- | --- |  | 0 | 1000 | #DIV/0! | #DIV/0! | #DIV/0! | #DIV/0! | #DIV/0! | 1 | --- | --- | --- | --- | No U |  |  |  | #N/A | #N/A | ---
--- | 47 | --- | --- |  |  | --- | --- | --- | --- | --- |  | 0 | 1000 | #DIV/0! | #DIV/0! | #DIV/0! | #DIV/0! | #DIV/0! | 1 | --- | --- | --- | --- | No U |  |  |  | #N/A | #N/A | ---
--- | 48 | --- | --- |  |  | --- | --- | --- | --- | --- |  | 0 | 1000 | #DIV/0! | #DIV/0! | #DIV/0! | #DIV/0! | #DIV/0! | 1 | --- | --- | --- | --- | No U |  |  |  | #N/A | #N/A | ---
--- | 49 | --- | --- |  |  | --- | --- | --- | --- | --- |  | 0 | 1000 | #DIV/0! | #DIV/0! | #DIV/0! | #DIV/0! | #DIV/0! | 1 | --- | --- | --- | --- | No U |  |  |  | #N/A | #N/A | ---
--- | 50 | --- | --- |  |  | --- | --- | --- | --- | --- |  | 0 | 1000 | #DIV/0! | #DIV/0! | #DIV/0! | #DIV/0! | #DIV/0! | 1 | --- | --- | --- | --- | No U |  |  |  | #N/A | #N/A | ---
--- | 51 | --- | --- |  |  | --- | --- | --- | --- | --- |  | 0 | 1000 | #DIV/0! | #DIV/0! | #DIV/0! | #DIV/0! | #DIV/0! | 1 | --- | --- | --- | --- | No U |  |  |  | #N/A | #N/A | ---
--- | 52 | --- | --- |  |  | --- | --- | --- | --- | --- |  | 0 | 1000 | #DIV/0! | #DIV/0! | #DIV/0! | #DIV/0! | #DIV/0! | 1 | --- | --- | --- | --- | No U |  |  |  | #N/A | #N/A | ---
--- | 53 | --- | --- |  |  | --- | --- | --- | --- | --- |  | 0 | 1000 | #DIV/0! | #DIV/0! | #DIV/0! | #DIV/0! | #DIV/0! | 1 | --- | --- | --- | --- | No U |  |  |  | #N/A | #N/A | ---
--- | 54 | --- | --- |  |  | --- | --- | --- | --- | --- |  | 0 | 1000 | #DIV/0! | #DIV/0! | #DIV/0! | #DIV/0! | #DIV/0! | 1 | --- | --- | --- | --- | No U |  |  |  | #N/A | #N/A | ---
--- | 55 | --- | --- |  |  | --- | --- | --- | --- | --- |  | 0 | 1000 | #DIV/0! | #DIV/0! | #DIV/0! | #DIV/0! | #DIV/0! | 1 | --- | --- | --- | --- | No U |  |  |  | #N/A | #N/A | ---
--- | 56 | --- | --- |  |  | --- | --- | --- | --- | --- |  | 0 | 1000 | #DIV/0! | #DIV/0! | #DIV/0! | #DIV/0! | #DIV/0! | 1 | --- | --- | --- | --- | No U |  |  |  | #N/A | #N/A | ---
--- | 57 | --- | --- |  |  | --- | --- | --- | --- | --- |  | 0 | 1000 | #DIV/0! | #DIV/0! | #DIV/0! | #DIV/0! | #DIV/0! | 1 | --- | --- | --- | --- | No U |  |  |  | #N/A | #N/A | ---
--- | 58 | --- | --- |  |  | --- | --- | --- | --- | --- |  | 0 | 1000 | #DIV/0! | #DIV/0! | #DIV/0! | #DIV/0! | #DIV/0! | 1 | --- | --- | --- | --- | No U |  |  |  | #N/A | #N/A | ---
--- | 59 | --- | --- |  |  | --- | --- | --- | --- | --- |  | 0 | 1000 | #DIV/0! | #DIV/0! | #DIV/0! | #DIV/0! | #DIV/0! | 1 | --- | --- | --- | --- | No U |  |  |  | #N/A | #N/A | ---
--- | 60 | --- | --- |  |  | --- | --- | --- | --- | --- |  | 0 | 1000 | #DIV/0! | #DIV/0! | #DIV/0! | #DIV/0! | #DIV/0! | 1 | --- | --- | --- | --- | No U |  |  |  | #N/A | #N/A | ---
--- | 61 | --- | --- |  |  | --- | --- | --- | --- | --- |  | 0 | 1000 | #DIV/0! | #DIV/0! | #DIV/0! | #DIV/0! | #DIV/0! | 1 | --- | --- | --- | --- | No U |  |  |  | #N/A | #N/A | ---
--- | 62 | --- | --- |  |  | --- | --- | --- | --- | --- |  | 0 | 1000 | #DIV/0! | #DIV/0! | #DIV/0! | #DIV/0! | #DIV/0! | 1 | --- | --- | --- | --- | No U |  |  |  | #N/A | #N/A | ---
--- | 63 | --- | --- |  |  | --- | --- | --- | --- | --- |  | 0 | 1000 | #DIV/0! | #DIV/0! | #DIV/0! | #DIV/0! | #DIV/0! | 1 | --- | --- | --- | --- | No U |  |  |  | #N/A | #N/A | ---
--- | 64 | --- | --- |  |  | --- | --- | --- | --- | --- |  | 0 | 1000 | #DIV/0! | #DIV/0! | #DIV/0! | #DIV/0! | #DIV/0! | 1 | --- | --- | --- | --- | No U |  |  |  | #N/A | #N/A | ---
--- | 65 | --- | --- |  |  | --- | --- | --- | --- | --- |  | 0 | 1000 | #DIV/0! | #DIV/0! | #DIV/0! | #DIV/0! | #DIV/0! | 1 | --- | --- | --- | --- | No U |  |  |  | #N/A | #N/A | ---
--- | 66 | --- | --- |  |  | --- | --- | --- | --- | --- |  | 0 | 1000 | #DIV/0! | #DIV/0! | #DIV/0! | #DIV/0! | #DIV/0! | 1 | --- | --- | --- | --- | No U |  |  |  | #N/A | #N/A | ---
--- | 67 | --- | --- |  |  | --- | --- | --- | --- | --- |  | 0 | 1000 | #DIV/0! | #DIV/0! | #DIV/0! | #DIV/0! | #DIV/0! | 1 | --- | --- | --- | --- | No U |  |  |  | #N/A | #N/A | ---
--- | 68 | --- | --- |  |  | --- | --- | --- | --- | --- |  | 0 | 1000 | #DIV/0! | #DIV/0! | #DIV/0! | #DIV/0! | #DIV/0! | 1 | --- | --- | --- | --- | No U |  |  |  | #N/A | #N/A | ---
--- | 69 | --- | --- |  |  | --- | --- | --- | --- | --- |  | 0 | 1000 | #DIV/0! | #DIV/0! | #DIV/0! | #DIV/0! | #DIV/0! | 1 | --- | --- | --- | --- | No U |  |  |  | #N/A | #N/A | ---
--- | 70 | --- | --- |  |  | --- | --- | --- | --- | --- |  | 0 | 1000 | #DIV/0! | #DIV/0! | #DIV/0! | #DIV/0! | #DIV/0! | 1 | --- | --- | --- | --- | No U |  |  |  | #N/A | #N/A | ---
--- | 71 | --- | --- |  |  | --- | --- | --- | --- | --- |  | 0 | 1000 | #DIV/0! | #DIV/0! | #DIV/0! | #DIV/0! | #DIV/0! | 1 | --- | --- | --- | --- | No U |  |  |  | #N/A | #N/A | ---
--- | 72 | --- | --- |  |  | --- | --- | --- | --- | --- |  | 0 | 1000 | #DIV/0! | #DIV/0! | #DIV/0! | #DIV/0! | #DIV/0! | 1 | --- | --- | --- | --- | No U |  |  |  | #N/A | #N/A | ---
--- | 73 | --- | --- |  |  | --- | --- | --- | --- | --- |  | 0 | 1000 | #DIV/0! | #DIV/0! | #DIV/0! | #DIV/0! | #DIV/0! | 1 | --- | --- | --- | --- | No U |  |  |  | #N/A | #N/A | ---
--- | 74 | --- | --- |  |  | --- | --- | --- | --- | --- |  | 0 | 1000 | #DIV/0! | #DIV/0! | #DIV/0! | #DIV/0! | #DIV/0! | 1 | --- | --- | --- | --- | No U |  |  |  | #N/A | #N/A | ---
--- | 75 | --- | --- |  |  | --- | --- | --- | --- | --- |  | 0 | 1000 | #DIV/0! | #DIV/0! | #DIV/0! | #DIV/0! | #DIV/0! | 1 | --- | --- | --- | --- | No U |  |  |  | #N/A | #N/A | ---
--- | 76 | --- | --- |  |  | --- | --- | --- | --- | --- |  | 0 | 1000 | #DIV/0! | #DIV/0! | #DIV/0! | #DIV/0! | #DIV/0! | 1 | --- | --- | --- | --- | No U |  |  |  | #N/A | #N/A | ---
--- | 77 | --- | --- |  |  | --- | --- | --- | --- | --- |  | 0 | 1000 | #DIV/0! | #DIV/0! | #DIV/0! | #DIV/0! | #DIV/0! | 1 | --- | --- | --- | --- | No U |  |  |  | #N/A | #N/A | ---
--- | 78 | --- | --- |  |  | --- | --- | --- | --- | --- |  | 0 | 1000 | #DIV/0! | #DIV/0! | #DIV/0! | #DIV/0! | #DIV/0! | 1 | --- | --- | --- | --- | No U |  |  |  | #N/A | #N/A | ---
--- | 79 | --- | --- |  |  | --- | --- | --- | --- | --- |  | 0 | 1000 | #DIV/0! | #DIV/0! | #DIV/0! | #DIV/0! | #DIV/0! | 1 | --- | --- | --- | --- | No U |  |  |  | #N/A | #N/A | ---
--- | 80 | --- | --- |  |  | --- | --- | --- | --- | --- |  | 0 | 1000 | #DIV/0! | #DIV/0! | #DIV/0! | #DIV/0! | #DIV/0! | 1 | --- | --- | --- | --- | No U |  |  |  | #N/A | #N/A | ---
--- | 81 | --- | --- |  |  | --- | --- | --- | --- | --- |  | 0 | 1000 | #DIV/0! | #DIV/0! | #DIV/0! | #DIV/0! | #DIV/0! | 1 | --- | --- | --- | --- | No U |  |  |  | #N/A | #N/A | ---
--- | 82 | --- | --- |  |  | --- | --- | --- | --- | --- |  | 0 | 1000 | #DIV/0! | #DIV/0! | #DIV/0! | #DIV/0! | #DIV/0! | 1 | --- | --- | --- | --- | No U |  |  |  | #N/A | #N/A | ---
--- | 83 | --- | --- |  |  | --- | --- | --- | --- | --- |  | 0 | 1000 | #DIV/0! | #DIV/0! | #DIV/0! | #DIV/0! | #DIV/0! | 1 | --- | --- | --- | --- | No U |  |  |  | #N/A | #N/A | ---
--- | 84 | --- | --- |  |  | --- | --- | --- | --- | --- |  | 0 | 1000 | #DIV/0! | #DIV/0! | #DIV/0! | #DIV/0! | #DIV/0! | 1 | --- | --- | --- | --- | No U |  |  |  | #N/A | #N/A | ---
--- | 85 | --- | --- |  |  | --- | --- | --- | --- | --- |  | 0 | 1000 | #DIV/0! | #DIV/0! | #DIV/0! | #DIV/0! | #DIV/0! | 1 | --- | --- | --- | --- | No U |  |  |  | #N/A | #N/A | ---
--- | 86 | --- | --- |  |  | --- | --- | --- | --- | --- |  | 0 | 1000 | #DIV/0! | #DIV/0! | #DIV/0! | #DIV/0! | #DIV/0! | 1 | --- | --- | --- | --- | No U |  |  |  | #N/A | #N/A | ---
--- | 87 | --- | --- |  |  | --- | --- | --- | --- | --- |  | 0 | 1000 | #DIV/0! | #DIV/0! | #DIV/0! | #DIV/0! | #DIV/0! | 1 | --- | --- | --- | --- | No U |  |  |  | #N/A | #N/A | ---
--- | 88 | --- | --- |  |  | --- | --- | --- | --- | --- |  | 0 | 1000 | #DIV/0! | #DIV/0! | #DIV/0! | #DIV/0! | #DIV/0! | 1 | --- | --- | --- | --- | No U |  |  |  | #N/A | #N/A | ---
--- | 89 | --- | --- |  |  | --- | --- | --- | --- | --- |  | 0 | 1000 | #DIV/0! | #DIV/0! | #DIV/0! | #DIV/0! | #DIV/0! | 1 | --- | --- | --- | --- | No U |  |  |  | #N/A | #N/A | ---
--- | 90 | --- | --- |  |  | --- | --- | --- | --- | --- |  | 0 | 1000 | #DIV/0! | #DIV/0! | #DIV/0! | #DIV/0! | #DIV/0! | 1 | --- | --- | --- | --- | No U |  |  |  | #N/A | #N/A | ---
--- | 91 | --- | --- |  |  | --- | --- | --- | --- | --- |  | 0 | 1000 | #DIV/0! | #DIV/0! | #DIV/0! | #DIV/0! | #DIV/0! | 1 | --- | --- | --- | --- | No U |  |  |  | #N/A | #N/A | ---
--- | 92 | --- | --- |  |  | --- | --- | --- | --- | --- |  | 0 | 1000 | #DIV/0! | #DIV/0! | #DIV/0! | #DIV/0! | #DIV/0! | 1 | --- | --- | --- | --- | No U |  |  |  | #N/A | #N/A | ---
--- | 93 | --- | --- |  |  | --- | --- | --- | --- | --- |  | 0 | 1000 | #DIV/0! | #DIV/0! | #DIV/0! | #DIV/0! | #DIV/0! | 1 | --- | --- | --- | --- | No U |  |  |  | #N/A | #N/A | ---
--- | 94 | --- | --- |  |  | --- | --- | --- | --- | --- |  | 0 | 1000 | #DIV/0! | #DIV/0! | #DIV/0! | #DIV/0! | #DIV/0! | 1 | --- | --- | --- | --- | No U |  |  |  | #N/A | #N/A | ---
--- | 95 | --- | --- |  |  | --- | --- | --- | --- | --- |  | 0 | 1000 | #DIV/0! | #DIV/0! | #DIV/0! | #DIV/0! | #DIV/0! | 1 | --- | --- | --- | --- | No U |  |  |  | #N/A | #N/A | ---
--- | 96 | --- | --- |  |  | --- | --- | --- | --- | --- |  | 0 | 1000 | #DIV/0! | #DIV/0! | #DIV/0! | #DIV/0! | #DIV/0! | 1 | --- | --- | --- | --- | No U |  |  |  | #N/A | #N/A | ---
--- | 97 | --- | --- |  |  | --- | --- | --- | --- | --- |  | 0 | 1000 | #DIV/0! | #DIV/0! | #DIV/0! | #DIV/0! | #DIV/0! | 1 | --- | --- | --- | --- | No U |  |  |  | #N/A | #N/A | ---
--- | 98 | --- | --- |  |  | --- | --- | --- | --- | --- |  | 0 | 1000 | #DIV/0! | #DIV/0! | #DIV/0! | #DIV/0! | #DIV/0! | 1 | --- | --- | --- | --- | No U |  |  |  | #N/A | #N/A | ---
--- | 99 | --- | --- |  |  | --- | --- | --- | --- | --- |  | 0 | 1000 | #DIV/0! | #DIV/0! | #DIV/0! | #DIV/0! | #DIV/0! | 1 | --- | --- | --- | --- | No U |  |  |  | #N/A | #N/A | ---
--- | 100 | --- | --- |  |  | --- | --- | --- | --- | --- |  | 0 | 1000 | #DIV/0! | #DIV/0! | #DIV/0! | #DIV/0! | #DIV/0! | 1 | --- | --- | --- | --- | No U |  |  |  | #N/A | #N/A | ---
--- | 101 | --- | --- |  |  | --- | --- | --- | --- | --- |  | 0 | 1000 | #DIV/0! | #DIV/0! | #DIV/0! | #DIV/0! | #DIV/0! | 1 | --- | --- | --- | --- | No U |  |  |  | #N/A | #N/A | ---
--- | 102 | --- | --- |  |  | --- | --- | --- | --- | --- |  | 0 | 1000 | #DIV/0! | #DIV/0! | #DIV/0! | #DIV/0! | #DIV/0! | 1 | --- | --- | --- | --- | No U |  |  |  | #N/A | #N/A | ---
--- | 103 | --- | --- |  |  | --- | --- | --- | --- | --- |  | 0 | 1000 | #DIV/0! | #DIV/0! | #DIV/0! | #DIV/0! | #DIV/0! | 1 | --- | --- | --- | --- | No U |  |  |  | #N/A | #N/A | ---
--- | 104 | --- | --- |  |  | --- | --- | --- | --- | --- |  | 0 | 1000 | #DIV/0! | #DIV/0! | #DIV/0! | #DIV/0! | #DIV/0! | 1 | --- | --- | --- | --- | No U |  |  |  | #N/A | #N/A | ---
--- | 105 | --- | --- |  |  | --- | --- | --- | --- | --- |  | 0 | 1000 | #DIV/0! | #DIV/0! | #DIV/0! | #DIV/0! | #DIV/0! | 1 | --- | --- | --- | --- | No U |  |  |  | #N/A | #N/A | ---
--- | 106 | --- | --- |  |  | --- | --- | --- | --- | --- |  | 0 | 1000 | #DIV/0! | #DIV/0! | #DIV/0! | #DIV/0! | #DIV/0! | 1 | --- | --- | --- | --- | No U |  |  |  | #N/A | #N/A | ---
--- | 107 | --- | --- |  |  | --- | --- | --- | --- | --- |  | 0 | 1000 | #DIV/0! | #DIV/0! | #DIV/0! | #DIV/0! | #DIV/0! | 1 | --- | --- | --- | --- | No U |  |  |  | #N/A | #N/A | ---
--- | 108 | --- | --- |  |  | --- | --- | --- | --- | --- |  | 0 | 1000 | #DIV/0! | #DIV/0! | #DIV/0! | #DIV/0! | #DIV/0! | 1 | --- | --- | --- | --- | No U |  |  |  | #N/A | #N/A | ---
--- | 109 | --- | --- |  |  | --- | --- | --- | --- | --- |  | 0 | 1000 | #DIV/0! | #DIV/0! | #DIV/0! | #DIV/0! | #DIV/0! | 1 | --- | --- | --- | --- | No U |  |  |  | #N/A | #N/A | ---
--- | 110 | --- | --- |  |  | --- | --- | --- | --- | --- |  | 0 | 1000 | #DIV/0! | #DIV/0! | #DIV/0! | #DIV/0! | #DIV/0! | 1 | --- | --- | --- | --- | No U |  |  |  | #N/A | #N/A | ---
--- | 111 | --- | --- |  |  | --- | --- | --- | --- | --- |  | 0 | 1000 | #DIV/0! | #DIV/0! | #DIV/0! | #DIV/0! | #DIV/0! | 1 | --- | --- | --- | --- | No U |  |  |  | #N/A | #N/A | ---
--- | 112 | --- | --- |  |  | --- | --- | --- | --- | --- |  | 0 | 1000 | #DIV/0! | #DIV/0! | #DIV/0! | #DIV/0! | #DIV/0! | 1 | --- | --- | --- | --- | No U |  |  |  | #N/A | #N/A | ---
--- | 113 | --- | --- |  |  | --- | --- | --- | --- | --- |  | 0 | 1000 | #DIV/0! | #DIV/0! | #DIV/0! | #DIV/0! | #DIV/0! | 1 | --- | --- | --- | --- | No U |  |  |  | #N/A | #N/A | ---
--- | 114 | --- | --- |  |  | --- | --- | --- | --- | --- |  | 0 | 1000 | #DIV/0! | #DIV/0! | #DIV/0! | #DIV/0! | #DIV/0! | 1 | --- | --- | --- | --- | No U |  |  |  | #N/A | #N/A | ---
--- | 115 | --- | --- |  |  | --- | --- | --- | --- | --- |  | 0 | 1000 | #DIV/0! | #DIV/0! | #DIV/0! | #DIV/0! | #DIV/0! | 1 | --- | --- | --- | --- | No U |  |  |  | #N/A | #N/A | ---
--- | 116 | --- | --- |  |  | --- | --- | --- | --- | --- |  | 0 | 1000 | #DIV/0! | #DIV/0! | #DIV/0! | #DIV/0! | #DIV/0! | 1 | --- | --- | --- | --- | No U |  |  |  | #N/A | #N/A | ---
--- | 117 | --- | --- |  |  | --- | --- | --- | --- | --- |  | 0 | 1000 | #DIV/0! | #DIV/0! | #DIV/0! | #DIV/0! | #DIV/0! | 1 | --- | --- | --- | --- | No U |  |  |  | #N/A | #N/A | ---
--- | 118 | --- | --- |  |  | --- | --- | --- | --- | --- |  | 0 | 1000 | #DIV/0! | #DIV/0! | #DIV/0! | #DIV/0! | #DIV/0! | 1 | --- | --- | --- | --- | No U |  |  |  | #N/A | #N/A | ---
--- | 119 | --- | --- |  |  | --- | --- | --- | --- | --- |  | 0 | 1000 | #DIV/0! | #DIV/0! | #DIV/0! | #DIV/0! | #DIV/0! | 1 | --- | --- | --- | --- | No U |  |  |  | #N/A | #N/A | ---
--- | 120 | --- | --- |  |  | --- | --- | --- | --- | --- |  | 0 | 1000 | #DIV/0! | #DIV/0! | #DIV/0! | #DIV/0! | #DIV/0! | 1 | --- | --- | --- | --- | No U |  |  |  | #N/A | #N/A | ---
--- | 121 | --- | --- |  |  | --- | --- | --- | --- | --- |  | 0 | 1000 | #DIV/0! | #DIV/0! | #DIV/0! | #DIV/0! | #DIV/0! | 1 | --- | --- | --- | --- | No U |  |  |  | #N/A | #N/A | ---
--- | 122 | --- | --- |  |  | --- | --- | --- | --- | --- |  | 0 | 1000 | #DIV/0! | #DIV/0! | #DIV/0! | #DIV/0! | #DIV/0! | 1 | --- | --- | --- | --- | No U |  |  |  | #N/A | #N/A | ---
--- | 123 | --- | --- |  |  | --- | --- | --- | --- | --- |  | 0 | 1000 | #DIV/0! | #DIV/0! | #DIV/0! | #DIV/0! | #DIV/0! | 1 | --- | --- | --- | --- | No U |  |  |  | #N/A | #N/A | ---
--- | 124 | --- | --- |  |  | --- | --- | --- | --- | --- |  | 0 | 1000 | #DIV/0! | #DIV/0! | #DIV/0! | #DIV/0! | #DIV/0! | 1 | --- | --- | --- | --- | No U |  |  |  | #N/A | #N/A | ---
--- | 125 | --- | --- |  |  | --- | --- | --- | --- | --- |  | 0 | 1000 | #DIV/0! | #DIV/0! | #DIV/0! | #DIV/0! | #DIV/0! | 1 | --- | --- | --- | --- | No U |  |  |  | #N/A | #N/A | ---
--- | 126 | --- | --- |  |  | --- | --- | --- | --- | --- |  | 0 | 1000 | #DIV/0! | #DIV/0! | #DIV/0! | #DIV/0! | #DIV/0! | 1 | --- | --- | --- | --- | No U |  |  |  | #N/A | #N/A | ---
--- | 127 | --- | --- |  |  | --- | --- | --- | --- | --- |  | 0 | 1000 | #DIV/0! | #DIV/0! | #DIV/0! | #DIV/0! | #DIV/0! | 1 | --- | --- | --- | --- | No U |  |  |  | #N/A | #N/A | ---
--- | 128 | --- | --- |  |  | --- | --- | --- | --- | --- |  | 0 | 1000 | #DIV/0! | #DIV/0! | #DIV/0! | #DIV/0! | #DIV/0! | 1 | --- | --- | --- | --- | No U |  |  |  | #N/A | #N/A | ---
--- | 129 | --- | --- |  |  | --- | --- | --- | --- | --- |  | 0 | 1000 | #DIV/0! | #DIV/0! | #DIV/0! | #DIV/0! | #DIV/0! | 1 | --- | --- | --- | --- | No U |  |  |  | #N/A | #N/A | ---
--- | 130 | --- | --- |  |  | --- | --- | --- | --- | --- |  | 0 | 1000 | #DIV/0! | #DIV/0! | #DIV/0! | #DIV/0! | #DIV/0! | 1 | --- | --- | --- | --- | No U |  |  |  | #N/A | #N/A | ---
--- | 131 | --- | --- |  |  | --- | --- | --- | --- | --- |  | 0 | 1000 | #DIV/0! | #DIV/0! | #DIV/0! | #DIV/0! | #DIV/0! | 1 | --- | --- | --- | --- | No U |  |  |  | #N/A | #N/A | ---
--- | 132 | --- | --- |  |  | --- | --- | --- | --- | --- |  | 0 | 1000 | #DIV/0! | #DIV/0! | #DIV/0! | #DIV/0! | #DIV/0! | 1 | --- | --- | --- | --- | No U |  |  |  | #N/A | #N/A | ---
--- | 133 | --- | --- |  |  | --- | --- | --- | --- | --- |  | 0 | 1000 | #DIV/0! | #DIV/0! | #DIV/0! | #DIV/0! | #DIV/0! | 1 | --- | --- | --- | --- | No U |  |  |  | #N/A | #N/A | ---
--- | 134 | --- | --- |  |  | --- | --- | --- | --- | --- |  | 0 | 1000 | #DIV/0! | #DIV/0! | #DIV/0! | #DIV/0! | #DIV/0! | 1 | --- | --- | --- | --- | No U |  |  |  | #N/A | #N/A | ---
--- | 135 | --- | --- |  |  | --- | --- | --- | --- | --- |  | 0 | 1000 | #DIV/0! | #DIV/0! | #DIV/0! | #DIV/0! | #DIV/0! | 1 | --- | --- | --- | --- | No U |  |  |  | #N/A | #N/A | ---
--- | 136 | --- | --- |  |  | --- | --- | --- | --- | --- |  | 0 | 1000 | #DIV/0! | #DIV/0! | #DIV/0! | #DIV/0! | #DIV/0! | 1 | --- | --- | --- | --- | No U |  |  |  | #N/A | #N/A | ---
--- | 137 | --- | --- |  |  | --- | --- | --- | --- | --- |  | 0 | 1000 | #DIV/0! | #DIV/0! | #DIV/0! | #DIV/0! | #DIV/0! | 1 | --- | --- | --- | --- | No U |  |  |  | #N/A | #N/A | ---
--- | 138 | --- | --- |  |  | --- | --- | --- | --- | --- |  | 0 | 1000 | #DIV/0! | #DIV/0! | #DIV/0! | #DIV/0! | #DIV/0! | 1 | --- | --- | --- | --- | No U |  |  |  | #N/A | #N/A | ---
--- | 139 | --- | --- |  |  | --- | --- | --- | --- | --- |  | 0 | 1000 | #DIV/0! | #DIV/0! | #DIV/0! | #DIV/0! | #DIV/0! | 1 | --- | --- | --- | --- | No U |  |  |  | #N/A | #N/A | ---
--- | 140 | --- | --- |  |  | --- | --- | --- | --- | --- |  | 0 | 1000 | #DIV/0! | #DIV/0! | #DIV/0! | #DIV/0! | #DIV/0! | 1 | --- | --- | --- | --- | No U |  |  |  | #N/A | #N/A | ---
--- | 141 | --- | --- |  |  | --- | --- | --- | --- | --- |  | 0 | 1000 | #DIV/0! | #DIV/0! | #DIV/0! | #DIV/0! | #DIV/0! | 1 | --- | --- | --- | --- | No U |  |  |  | #N/A | #N/A | ---
--- | 142 | --- | --- |  |  | --- | --- | --- | --- | --- |  | 0 | 1000 | #DIV/0! | #DIV/0! | #DIV/0! | #DIV/0! | #DIV/0! | 1 | --- | --- | --- | --- | No U |  |  |  | #N/A | #N/A | ---
--- | 143 | --- | --- |  |  | --- | --- | --- | --- | --- |  | 0 | 1000 | #DIV/0! | #DIV/0! | #DIV/0! | #DIV/0! | #DIV/0! | 1 | --- | --- | --- | --- | No U |  |  |  | #N/A | #N/A | ---
--- | 144 | --- | --- |  |  | --- | --- | --- | --- | --- |  | 0 | 1000 | #DIV/0! | #DIV/0! | #DIV/0! | #DIV/0! | #DIV/0! | 1 | --- | --- | --- | --- | No U |  |  |  | #N/A | #N/A | ---
--- | 145 | --- | --- |  |  | --- | --- | --- | --- | --- |  | 0 | 1000 | #DIV/0! | #DIV/0! | #DIV/0! | #DIV/0! | #DIV/0! | 1 | --- | --- | --- | --- | No U |  |  |  | #N/A | #N/A | ---
--- | 146 | --- | --- |  |  | --- | --- | --- | --- | --- |  | 0 | 1000 | #DIV/0! | #DIV/0! | #DIV/0! | #DIV/0! | #DIV/0! | 1 | --- | --- | --- | --- | No U |  |  |  | #N/A | #N/A | ---
--- | 147 | --- | --- |  |  | --- | --- | --- | --- | --- |  | 0 | 1000 | #DIV/0! | #DIV/0! | #DIV/0! | #DIV/0! | #DIV/0! | 1 | --- | --- | --- | --- | No U |  |  |  | #N/A | #N/A | ---
--- | 148 | --- | --- |  |  | --- | --- | --- | --- | --- |  | 0 | 1000 | #DIV/0! | #DIV/0! | #DIV/0! | #DIV/0! | #DIV/0! | 1 | --- | --- | --- | --- | No U |  |  |  | #N/A | #N/A | ---
--- | 149 | --- | --- |  |  | --- | --- | --- | --- | --- |  | 0 | 1000 | #DIV/0! | #DIV/0! | #DIV/0! | #DIV/0! | #DIV/0! | 1 | --- | --- | --- | --- | No U |  |  |  | #N/A | #N/A | ---
--- | 150 | --- | --- |  |  | --- | --- | --- | --- | --- |  | 0 | 1000 | #DIV/0! | #DIV/0! | #DIV/0! | #DIV/0! | #DIV/0! | 1 | --- | --- | --- | --- | No U |  |  |  | #N/A | #N/A | ---
Note on P1: kref is determined by the effective degrees of freedom of the PT/ILC as calculated in N3.
Note on D2: The number of decimals set here is used only for graphing purposes so that the number of decimals of the accepted value and associated uncertainty are kept under control. This setting does NOT affect values on the data page. Until overwritten, it will default to 3 significant digits using a calculation based on the reference value uncertainty.
Note on J2: This value will be used as the multiplier for the Pn test calcuations: Typical values: Volume: 1 Mass & Length: 3
Note on G3: If this cell has red hash marks, the Planned SOP cell on the Cover tab has not been completed.
Note on I3: Units in list are typical units seen in U.S. PT/ILCs. Conversion factors can be found in NIST SP 811, NIST HB 44 and NIST SP 1038.
Note on I4: Select the reference value from the list. Some values may require entry of values or equations in columns AV and AW.
Note on G7: If cell is bright yellow Uref is more than the allowable portion of the assigned tolerance.
Note on M7: Equations may be entered.
Note on M8: Equations may be entered.
Note on A28: Hide lines with no data to prevent blank spaces in charts. Highlight the empty lines, right click and select 'Hide". To unhide lines highlight the lines above and below those hidden, right click and select 'Unhide'. To add additional data, graph and E(n)&P(n) pages, select all three page tabs by clicking on the Data tab, holding down the shift key and then clicking the E(n)&P(n) tab. Then right click one of the tabs and select Move or Copy. In the window that opens click the 'Make a copy' box then follow the instructions. WARNING: Failure to copy these pages as a group will result in a great deal of additional work to make the graphs. Copying as a group will maintain the automation of the chart titles.
Note on L28: Use '#' to indicate the values that are to be excluded from the Adjusted Statistics. Select any suspected blunders and then only conduct ONE iteration of all values that are outside of two standard deviations and noted in the suggested box above.
Note on G29: OWM SOP references: ISO/IEC 17043, Annex B, Eqn B.1. (ISO 13528, Eqn 11 (9.3.1)
Note on H29: Normalized Error, E(n): OWM SOP uses absolute value to graph on histogram with limit of one; References: ISO/IEC 17043, Annex B, Eqn B.6. (ISO 13528, Eqn 20 (9.7)
Note on I29: Normalized Precision, P(n): OWM SOP uses absolute value to graph on histogram with limit of one; This decision rule for conformity assessment is a unique OWM normalized precision assessment to evaluate compliance with ISO/IEC 17025 and Decision Rules compliance.
Note on J29: Z score: value may be used by the laboratory to assess bias with respect to the adjusted standard deviation of the PT; References: ISO/IEC 17043, Annex B, Eqn B.3. (ISO 13528, Eqn 14 (9.4.1)