## Info
Date: | 2018-05-03
Time: | 11:36
Program Version: | MIDAS.exe Ver. 2.124.0.717
File Name: | OSB06a_PreFireCycleD1
Test Series information: | OSB sheathed specimen. Pre fire CUREE cycling to Damage Level 1 (0.45 % drift)
Test Series Folder: | C:\NFRL\DATA\2018\05_May\CFS_Phase2
Test Director: | Hoehler
Qualified Operator: | Andres
Sample ID:
Other - (eg End of Test):
Experimental Setup: | 5-3-2018-NFRL-OSB06a_PreFireCycleD1-Output.xls
Hardware Configuration: | MIDASconfig_CFSWall_Phase2_20180425_MechanicalOnly.xls
Original Setup:

## Channels
Index | Channel Name/Description | Legend/ID | Group Name | Source Type | Range/Type | Definition | Offset | Slope | LowCal (Zero) | HighCal (Span) | Calibration TimeStamp | Cal Group | Range Low | Range High | Out of Range | Background | Delay | Scaled Units | SCALED Global Name;RAW Global Name | Notes | Dip Switch Settings | Smooth Interval (s) | Pdf Plot # | Decimel Precision | Wire Label | Sensor Manufacturer | Sensor Model Number | Sensor Serial Number | Full Scale Value | Standard Uncertainty
0 | Excitation voltage 1 | Vexe_1 | Voltage_disp | DAQ Voltage (V) | ±10V RSE | cDAQ9188-1B838FFMod3/ai0 | 0 | 1 |  |  |  | None | -10 | 10 | Do Nothing | 4.9991 | 0 | V | Vexe_1 | Used to normalize potentiometer (pot) voltages |  | 1 | 1 | 3 | C2M3-0 | Rhino | PSC-05-012 | - | - | -
1 | Displacement longitudinal (voltage) @ top of wall south end | V_Disp_Long | Voltage_disp | DAQ Voltage (V) | ±10V RSE | cDAQ9188-1B838FFMod3/ai1 | 0 | 1 |  |  |  | None | -10 | 10 | Do Nothing | 2.5043 | 0 | V | V_Disp_Long | North = positive |  | 1 | 1 | 3 | C2M3-1 | UniMeasure | PA-30 | 44061077 | 30 in. | ±0.10% FS
2 | Displacement transverse (voltage) @ top of wall center | V_Disp_Tran | Voltage_disp | DAQ Voltage (V) | ±10V RSE | cDAQ9188-1B838FFMod3/ai2 | 0 | 1 |  |  |  | None | -10 | 10 | Do Nothing | 2.7064 | 0 | V | V_Disp_Tran | West = positive |  | 1 | 1 | 3 | C2M3-2 | UniMeasure | PA-10-L3M | 44061074 | 10 in. | ±0.15% FS
3 | Displacement actuator vertical (voltage) @ beam connection | V_Disp_ActVert | Voltage_disp | DAQ Voltage (V) | ±10V RSE | cDAQ9188-1B838FFMod3/ai3 | 0 | 1 |  |  |  | None | -10 | 10 | Do Nothing | 2.7538 | 0 | V | V_Disp_ActVert | Up = positive; replaced stringpot due to cable snapback |  | 1 | 1 | 3 | C2M3-3 | UniMeasure | PA-10-L3M | 44061076 | 10 in. | ±0.15% FS
4 | Displacement track slip (voltage) @ bottom north end of wall | V_Disp_Slip | Voltage_disp | DAQ Voltage (V) | ±10V RSE | cDAQ9188-1B838FFMod3/ai4 | 0 | 1 |  |  |  | None | -10 | 10 | Do Nothing | 2.2306 | 0 | V | V_Disp_Slip | North = positive |  | 1 | 1 | 3 | C2M3-4 | Novotechnik | TR25 | LP11 | 25 mm | ±0.20% FS
5 | Displacement chord uplift (voltage) @ bottom north end of wall | V_Disp_Uplift_N | Voltage_disp | DAQ Voltage (V) | ±10V RSE | cDAQ9188-1B838FFMod3/ai5 | 0 | 1 |  |  |  | None | -10 | 10 | Do Nothing | 2.0862 | 0 | V | V_Disp_Uplift_N | Up = positive |  | 1 | 1 | 3 | C2M3-5 | Novotechnik | TR25 | LP12 | 25 mm | ±0.20% FS
6 | Displacement chord uplift (voltage) @ bottom south end of wall | V_Disp_Uplift_S | Voltage_disp | DAQ Voltage (V) | ±10V RSE | cDAQ9188-1B838FFMod3/ai6 | 0 | 1 |  |  |  | None | -10 | 10 | Do Nothing | 2.3245 | 0 | V | V_Disp_Uplift_S | Up = positive |  | 1 | 1 | 3 | C2M3-6 | Novotechnik | TR25 | LP13 | 25 mm | ±0.20% FS
7 | Actuator Force | ActuatorForce | MTS | DAQ Voltage (V) | ±10V RSE | cDAQ9181-1B97447Mod1/ai0 | 0 | 25.0199 |  |  |  | None | -250 | 250 | Do Nothing | -0.49368 | 0 | kN | ActuatorForce | North (tension) = positive |  | 1 | 2 | 2 | - | - | - | -
8 | Actuator Displacement | ActuatorDisp | MTS | DAQ Voltage (V) | ±10V RSE | cDAQ9181-1B97447Mod1/ai1 | 0 | 37.4955 |  |  |  | None | -400 | 400 | Do Nothing | -0.029375 | 0 | mm | ActuatorDisp | North (tension) = positive |  | 1 | 2 | 2 | - | - | - | -
9 | Displacement longitudinal @ top of wall south end | Disp_Long | Disp_Longitudinal | Excel Function | N/A | Disp_Long=V_Disp_Long[i]/Vexe_1[i]*CalSP1[p]-V_Disp_Long[0]/Vexe_1[0]*CalSP1[p] | [5 empty] | None | -390 | 390 | Do Nothing |  | 0 | mm | Disp_Long | scaledata(r,V_Disp_Long)/scaledata(r,Vexe_1)*CalSP1(i)-(BKG(V_Disp_Long)/BKG(Vexe_1)*CalSP1(i)) |  | 1 | 3 | 2
10 | Displacement transverse @ top of wall center | Disp_Tran | Disp_Other | Excel Function | N/A | Disp_Tran=-V_Disp_Tran[i]/Vexe_1[i]*CalSP2[p]+V_Disp_Tran[0]/Vexe_1[0]*CalSP2[p] | [5 empty] | None | -140 | 140 | Do Nothing |  | 0 | mm | Disp_Tran | (-scaledata(r,V_Disp_Tran))/scaledata(r,Vexe_1)*CalSP2(i)+(BKG(V_Disp_Tran)/BKG(Vexe_1)*CalSP2(i)) |  | 1 | 4 | 2
11 | Displacement actuator vertical @ beam connection | Disp_ActVert | Disp_Other | Excel Function | N/A | Disp_ActVert=V_Disp_ActVert[i]/Vexe_1[i]*CalSP3[p]-V_Disp_ActVert[0]/Vexe_1[0]*CalSP3[p] | [5 empty] | None | -140 | 140 | Do Nothing |  | 0 | mm | Disp_ActVert | scaledata(r,V_Disp_ActVert)/scaledata(r,Vexe_1)*CalSP3(i) -(BKG(V_Disp_ActVert)/BKG(Vexe_1)*CalSP3(i)) |  | 1 | 4 | 2
12 | Displacement track slip @ bottom north end of wall | Disp_Slip | Disp_Other | Excel Function | N/A | Disp_Slip=-V_Disp_Slip[i]/Vexe_1[i]*CalLP1[p]+V_Disp_Slip[0]/Vexe_1[0]*CalLP1[p] | [5 empty] | None | -12.5 | 12.5 | Do Nothing |  | 0 | mm | Disp_Slip | (-scaledata(r,V_Disp_Slip))/scaledata(r,Vexe_1)*CalLP1(i)+(BKG(V_Disp_Slip)/BKG(Vexe_1)*CalLP1(i)) |  | 1 | 4 | 2
13 | Displacement chord uplift @ bottom north end of wall | Disp_Uplift_N | Disp_Uplift | Excel Function | N/A | Disp_Uplift_N=V_Disp_Uplift_N[i]/Vexe_1[i]*CalLP2[p]-V_Disp_Uplift_N[0]/Vexe_1[0]*CalLP2[p] | [5 empty] | None | -1 | 25 | Do Nothing |  | 0 | mm | Disp_Uplift_N | scaledata(r,V_Disp_Uplift_N)/scaledata(r,Vexe_1)*CalLP2(i)-(BKG(V_Disp_Uplift_N)/BKG(Vexe_1)*CalLP2(i)) |  | 1 | 5 | 2
14 | Displacement chord uplift @ bottom south end of wall | Disp_Uplift_S | Disp_Uplift | Excel Function | N/A | Disp_Uplift_S=V_Disp_Uplift_S[i]/Vexe_1[i]*CalLP3[p]-V_Disp_Uplift_S[0]/Vexe_1[0]*CalLP3[p] | [5 empty] | None | -1 | 25 | Do Nothing |  | 0 | mm | Disp_Uplift_S | scaledata(r,V_Disp_Uplift_S)/scaledata(r,Vexe_1)*CalLP3(i)-(BKG(V_Disp_Uplift_S)/BKG(Vexe_1)*CalLP3(i)) |  | 1 | 5 | 2

## Parameters
Time | CalSP1 | CalSP2 | CalSP3 | CalLP1 | CalLP2 | CalLP3 | CalLoad | CalDisp
0 | 785.5552 | 268.7006 | 269.0849 | 26.8825 | 26.8752 | 26.8852 | 25.0199 | 37.4955

## Drawings
Mechanical Tests | Thermal Tests

## Scaled Data
Time Stamp | Time (s) | 0: Vexe_1 (V) | 1: V_Disp_Long (V) | 2: V_Disp_Tran (V) | 3: V_Disp_ActVert (V) | 4: V_Disp_Slip (V) | 5: V_Disp_Uplift_N (V) | 6: V_Disp_Uplift_S (V) | 7: ActuatorForce (kN) | 8: ActuatorDisp (mm) | 9: Disp_Long (mm) | 10: Disp_Tran (mm) | 11: Disp_ActVert (mm) | 12: Disp_Slip (mm) | 13: Disp_Uplift_N (mm) | 14: Disp_Uplift_S (mm)
2018-05-03 11:37 | 0 | 4.999 | 2.504 | 2.706 | 2.754 | 2.231 | 2.086 | 2.325 | -0.49 | -0.03 | 0 | 0 | 0 | 0 | 0 | 0
2018-05-03 11:37 | 0.2 | 4.999 | 2.504 | 2.706 | 2.754 | 2.231 | 2.086 | 2.325 | -0.52 | -0.03 | 0 | 0 | 0 | 0 | 0 | 0
2018-05-03 11:37 | 0.4 | 4.999 | 2.504 | 2.706 | 2.754 | 2.231 | 2.086 | 2.325 | -0.49 | -0.03 | 0 | 0 | 0 | 0 | 0 | 0
2018-05-03 11:37 | 0.6 | 4.999 | 2.504 | 2.706 | 2.754 | 2.231 | 2.086 | 2.325 | -0.42 | -0.03 | 0 | 0 | 0 | 0 | 0 | 0
2018-05-03 11:37 | 0.8 | 4.999 | 2.504 | 2.706 | 2.754 | 2.231 | 2.086 | 2.325 | -0.4 | -0.03 | 0 | 0 | 0 | 0 | 0 | 0
2018-05-03 11:37 | 1 | 4.999 | 2.504 | 2.706 | 2.754 | 2.231 | 2.086 | 2.325 | -0.4 | -0.03 | 0 | 0 | 0 | 0 | 0 | 0
2018-05-03 11:37 | 1.2 | 4.999 | 2.504 | 2.706 | 2.754 | 2.231 | 2.086 | 2.325 | -0.42 | -0.03 | 0 | 0 | 0 | 0 | 0 | 0
2018-05-03 11:37 | 1.4 | 4.999 | 2.504 | 2.706 | 2.754 | 2.231 | 2.086 | 2.325 | -0.49 | -0.03 | 0 | 0 | 0 | 0 | 0 | 0
2018-05-03 11:37 | 1.6 | 4.999 | 2.504 | 2.706 | 2.754 | 2.231 | 2.086 | 2.325 | -0.54 | -0.03 | 0 | 0 | 0 | 0 | 0 | 0
2018-05-03 11:37 | 1.8 | 4.999 | 2.504 | 2.706 | 2.754 | 2.231 | 2.086 | 2.325 | -0.54 | -0.04 | 0 | 0 | 0 | 0 | 0 | 0
2018-05-03 11:37 | 2 | 4.999 | 2.504 | 2.706 | 2.754 | 2.231 | 2.086 | 2.325 | -0.44 | -0.03 | 0 | 0 | 0 | 0 | 0 | 0
2018-05-03 11:37 | 2.2 | 4.999 | 2.504 | 2.706 | 2.754 | 2.231 | 2.086 | 2.325 | -0.37 | -0.03 | 0 | 0 | 0 | 0 | 0 | 0
2018-05-03 11:37 | 2.4 | 4.999 | 2.504 | 2.706 | 2.754 | 2.231 | 2.086 | 2.325 | -0.38 | -0.03 | 0 | 0 | 0 | 0 | 0 | 0
2018-05-03 11:37 | 2.6 | 4.999 | 2.504 | 2.706 | 2.754 | 2.231 | 2.086 | 2.325 | -0.43 | -0.03 | 0 | 0 | 0 | 0 | 0 | 0
2018-05-03 11:37 | 2.8 | 4.999 | 2.504 | 2.706 | 2.754 | 2.231 | 2.086 | 2.325 | -0.48 | -0.03 | 0 | 0 | 0 | 0 | 0 | 0
2018-05-03 11:37 | 3 | 4.999 | 2.504 | 2.706 | 2.754 | 2.231 | 2.086 | 2.325 | -0.48 | -0.03 | 0 | 0 | 0 | 0 | 0 | 0
2018-05-03 11:37 | 3.2 | 4.999 | 2.504 | 2.706 | 2.754 | 2.231 | 2.086 | 2.325 | -0.46 | -0.03 | 0 | 0 | 0 | 0 | 0 | 0
2018-05-03 11:37 | 3.4 | 4.999 | 2.504 | 2.706 | 2.754 | 2.231 | 2.086 | 2.325 | -0.39 | -0.03 | 0 | 0 | 0 | 0 | 0 | 0
2018-05-03 11:37 | 3.6 | 4.999 | 2.504 | 2.706 | 2.754 | 2.231 | 2.086 | 2.325 | -0.41 | -0.03 | 0 | 0 | 0 | 0 | 0 | 0
2018-05-03 11:37 | 3.8 | 4.999 | 2.504 | 2.706 | 2.754 | 2.231 | 2.086 | 2.325 | -0.44 | -0.03 | 0 | 0 | 0 | 0 | 0 | 0
2018-05-03 11:37 | 4 | 4.999 | 2.504 | 2.706 | 2.754 | 2.231 | 2.086 | 2.325 | -0.46 | -0.03 | 0 | 0 | 0 | 0 | 0 | 0
2018-05-03 11:37 | 4.2 | 4.999 | 2.504 | 2.706 | 2.754 | 2.231 | 2.086 | 2.325 | -0.47 | -0.03 | 0 | 0 | 0 | 0 | 0 | 0
2018-05-03 11:37 | 4.4 | 4.999 | 2.504 | 2.706 | 2.754 | 2.231 | 2.086 | 2.325 | -0.5 | -0.03 | 0 | 0 | 0 | 0 | 0 | 0
2018-05-03 11:37 | 4.6 | 4.999 | 2.504 | 2.706 | 2.754 | 2.231 | 2.086 | 2.325 | -0.52 | -0.03 | 0 | 0 | 0 | 0 | 0 | 0
2018-05-03 11:37 | 4.8 | 4.999 | 2.504 | 2.706 | 2.754 | 2.231 | 2.086 | 2.325 | -0.43 | -0.03 | 0 | 0 | 0 | 0 | 0 | 0
2018-05-03 11:37 | 5 | 4.999 | 2.504 | 2.706 | 2.754 | 2.231 | 2.086 | 2.325 | -0.36 | -0.03 | 0 | 0 | 0 | 0 | 0 | 0
2018-05-03 11:37 | 5.2 | 4.999 | 2.504 | 2.706 | 2.754 | 2.231 | 2.086 | 2.325 | -0.37 | -0.03 | 0 | 0 | 0 | 0 | 0 | 0
2018-05-03 11:37 | 5.4 | 4.999 | 2.504 | 2.706 | 2.754 | 2.231 | 2.086 | 2.325 | -0.36 | -0.03 | 0 | 0 | 0 | 0 | 0 | 0
2018-05-03 11:37 | 5.6 | 4.999 | 2.504 | 2.706 | 2.754 | 2.231 | 2.086 | 2.325 | -0.36 | -0.03 | 0 | 0 | 0 | 0 | 0 | 0
2018-05-03 11:37 | 5.8 | 4.999 | 2.504 | 2.706 | 2.754 | 2.231 | 2.086 | 2.325 | -0.36 | -0.03 | 0 | 0 | 0 | 0 | 0 | 0
2018-05-03 11:37 | 6 | 4.999 | 2.504 | 2.706 | 2.754 | 2.231 | 2.086 | 2.325 | -0.36 | -0.03 | 0 | 0 | 0 | 0 | 0 | 0
2018-05-03 11:37 | 6.2 | 4.999 | 2.504 | 2.706 | 2.754 | 2.231 | 2.086 | 2.325 | -0.35 | -0.03 | 0 | 0 | 0 | 0 | 0 | 0
2018-05-03 11:37 | 6.4 | 4.999 | 2.504 | 2.706 | 2.754 | 2.231 | 2.086 | 2.325 | -0.36 | -0.03 | 0 | 0 | 0 | 0 | 0 | 0
2018-05-03 11:37 | 6.6 | 4.999 | 2.504 | 2.706 | 2.754 | 2.231 | 2.086 | 2.325 | -0.38 | -0.02 | 0 | 0 | 0 | 0 | 0 | 0
2018-05-03 11:37 | 6.8 | 4.999 | 2.504 | 2.706 | 2.754 | 2.231 | 2.086 | 2.325 | -0.47 | -0.03 | 0 | 0 | 0 | 0 | 0 | 0
2018-05-03 11:37 | 7 | 4.999 | 2.504 | 2.706 | 2.754 | 2.231 | 2.086 | 2.325 | -0.47 | -0.03 | 0 | 0 | 0 | 0 | 0 | 0
2018-05-03 11:37 | 7.2 | 4.999 | 2.504 | 2.706 | 2.754 | 2.231 | 2.086 | 2.325 | -0.51 | -0.03 | 0 | 0 | 0 | 0 | 0 | 0
2018-05-03 11:37 | 7.4 | 4.999 | 2.504 | 2.706 | 2.754 | 2.231 | 2.086 | 2.325 | -0.48 | -0.03 | 0 | 0 | 0 | 0 | 0 | 0
2018-05-03 11:37 | 7.6 | 4.999 | 2.504 | 2.706 | 2.754 | 2.231 | 2.086 | 2.325 | -0.41 | -0.03 | 0 | 0 | 0 | 0 | 0 | 0
2018-05-03 11:37 | 7.8 | 4.999 | 2.504 | 2.706 | 2.754 | 2.231 | 2.086 | 2.325 | -0.43 | -0.03 | 0 | 0 | 0 | 0 | 0 | 0
2018-05-03 11:37 | 8 | 4.999 | 2.504 | 2.706 | 2.754 | 2.231 | 2.086 | 2.325 | -0.5 | -0.03 | 0 | 0 | 0 | 0 | 0 | 0
2018-05-03 11:37 | 8.2 | 4.999 | 2.504 | 2.706 | 2.754 | 2.231 | 2.086 | 2.325 | -0.49 | -0.03 | 0 | 0 | 0 | 0 | 0 | 0
2018-05-03 11:37 | 8.4 | 4.999 | 2.504 | 2.706 | 2.754 | 2.231 | 2.086 | 2.325 | -0.44 | -0.03 | 0 | 0 | 0 | 0 | 0 | 0
2018-05-03 11:37 | 8.6 | 4.999 | 2.504 | 2.706 | 2.754 | 2.231 | 2.086 | 2.325 | -0.41 | -0.03 | 0 | 0 | 0 | 0 | 0 | 0
2018-05-03 11:37 | 8.8 | 4.999 | 2.504 | 2.706 | 2.754 | 2.231 | 2.086 | 2.325 | -0.38 | -0.03 | 0 | 0 | 0 | 0 | 0 | 0
2018-05-03 11:37 | 9 | 4.999 | 2.504 | 2.706 | 2.754 | 2.231 | 2.086 | 2.325 | -0.36 | -0.03 | 0 | 0 | 0 | 0 | 0 | 0
2018-05-03 11:37 | 9.2 | 4.999 | 2.504 | 2.706 | 2.754 | 2.231 | 2.086 | 2.325 | -0.37 | -0.03 | 0 | 0 | 0 | 0 | 0 | 0
2018-05-03 11:37 | 9.4 | 4.999 | 2.504 | 2.706 | 2.754 | 2.231 | 2.086 | 2.325 | -0.38 | -0.03 | 0 | 0 | 0 | 0 | 0 | 0
2018-05-03 11:37 | 9.6 | 4.999 | 2.504 | 2.706 | 2.754 | 2.231 | 2.086 | 2.325 | -0.4 | -0.03 | -0.01 | 0 | 0 | 0 | 0 | 0
2018-05-03 11:37 | 9.8 | 4.999 | 2.504 | 2.706 | 2.754 | 2.231 | 2.086 | 2.325 | -0.46 | -0.03 | 0 | 0 | 0 | 0 | 0 | 0
2018-05-03 11:37 | 10 | 4.999 | 2.504 | 2.706 | 2.754 | 2.231 | 2.086 | 2.325 | -0.48 | -0.03 | 0 | 0 | 0 | 0 | 0 | 0
2018-05-03 11:37 | 10.2 | 4.999 | 2.504 | 2.706 | 2.754 | 2.231 | 2.086 | 2.325 | -0.46 | -0.03 | 0 | 0 | 0 | 0 | 0 | 0
2018-05-03 11:37 | 10.4 | 4.999 | 2.504 | 2.706 | 2.754 | 2.231 | 2.086 | 2.325 | -0.42 | -0.03 | 0 | 0 | 0 | 0 | 0 | 0
2018-05-03 11:37 | 10.6 | 4.999 | 2.504 | 2.706 | 2.754 | 2.231 | 2.086 | 2.325 | -0.4 | -0.03 | 0 | 0 | 0 | 0 | 0 | 0
2018-05-03 11:37 | 10.8 | 4.999 | 2.504 | 2.706 | 2.754 | 2.231 | 2.086 | 2.325 | -0.4 | -0.03 | 0 | 0 | 0 | 0 | 0 | 0
2018-05-03 11:37 | 11 | 4.999 | 2.504 | 2.706 | 2.754 | 2.231 | 2.086 | 2.325 | -0.41 | -0.03 | 0 | 0 | 0 | 0 | 0 | 0
2018-05-03 11:37 | 11.2 | 4.999 | 2.504 | 2.706 | 2.754 | 2.231 | 2.086 | 2.325 | -0.41 | -0.03 | 0 | 0 | 0 | 0 | 0 | 0
2018-05-03 11:37 | 11.4 | 4.999 | 2.504 | 2.706 | 2.754 | 2.231 | 2.086 | 2.325 | -0.41 | -0.03 | 0 | 0 | 0 | 0 | 0 | 0
2018-05-03 11:37 | 11.6 | 4.999 | 2.504 | 2.706 | 2.754 | 2.231 | 2.086 | 2.325 | -0.41 | -0.03 | 0 | 0 | 0 | 0 | 0 | 0
2018-05-03 11:37 | 11.8 | 4.999 | 2.504 | 2.706 | 2.754 | 2.231 | 2.086 | 2.325 | -0.41 | -0.03 | 0 | 0 | 0 | 0 | 0 | 0
2018-05-03 11:37 | 12 | 4.999 | 2.504 | 2.706 | 2.754 | 2.231 | 2.086 | 2.325 | -0.42 | -0.03 | 0 | 0 | 0 | 0 | 0 | 0
2018-05-03 11:37 | 12.2 | 4.999 | 2.504 | 2.706 | 2.754 | 2.231 | 2.086 | 2.325 | -0.41 | -0.03 | 0 | 0 | 0 | 0 | 0 | 0
2018-05-03 11:37 | 12.4 | 4.999 | 2.504 | 2.706 | 2.754 | 2.231 | 2.086 | 2.325 | -0.4 | -0.03 | 0 | 0 | 0 | 0 | 0 | 0
2018-05-03 11:37 | 12.6 | 4.999 | 2.504 | 2.706 | 2.754 | 2.231 | 2.086 | 2.325 | -0.4 | -0.03 | 0 | 0 | 0 | 0 | 0 | 0
2018-05-03 11:37 | 12.8 | 4.999 | 2.504 | 2.706 | 2.754 | 2.231 | 2.086 | 2.325 | -0.43 | -0.03 | 0 | 0 | 0 | 0 | 0 | 0
2018-05-03 11:37 | 13 | 4.999 | 2.504 | 2.706 | 2.754 | 2.231 | 2.086 | 2.325 | -0.43 | -0.03 | 0 | 0 | 0 | 0 | 0 | 0
2018-05-03 11:37 | 13.2 | 4.999 | 2.504 | 2.706 | 2.754 | 2.231 | 2.086 | 2.325 | -0.41 | -0.03 | 0 | 0 | 0 | 0 | 0 | 0
2018-05-03 11:37 | 13.4 | 4.999 | 2.504 | 2.706 | 2.754 | 2.231 | 2.086 | 2.325 | -0.43 | -0.03 | 0 | 0 | 0 | 0 | 0 | 0
2018-05-03 11:37 | 13.6 | 4.999 | 2.504 | 2.706 | 2.754 | 2.231 | 2.086 | 2.325 | -0.45 | -0.03 | 0 | 0 | 0 | 0 | 0 | 0
2018-05-03 11:37 | 13.8 | 4.999 | 2.504 | 2.706 | 2.754 | 2.231 | 2.086 | 2.325 | -0.47 | -0.03 | 0 | 0 | 0 | 0 | 0 | 0
2018-05-03 11:37 | 14 | 4.999 | 2.504 | 2.706 | 2.754 | 2.231 | 2.086 | 2.325 | -0.47 | -0.03 | 0 | 0 | 0 | 0 | 0 | 0
2018-05-03 11:37 | 14.2 | 4.999 | 2.504 | 2.706 | 2.754 | 2.231 | 2.086 | 2.325 | -0.46 | -0.03 | 0 | 0 | 0 | 0 | 0 | 0
2018-05-03 11:37 | 14.4 | 4.999 | 2.504 | 2.706 | 2.754 | 2.231 | 2.086 | 2.325 | -0.43 | -0.03 | 0 | 0 | 0 | 0 | 0 | 0
2018-05-03 11:37 | 14.6 | 4.999 | 2.504 | 2.706 | 2.754 | 2.231 | 2.086 | 2.325 | -0.42 | -0.03 | 0 | 0 | 0 | 0 | 0 | 0
2018-05-03 11:37 | 14.8 | 4.999 | 2.504 | 2.706 | 2.754 | 2.231 | 2.086 | 2.325 | -0.41 | -0.03 | 0 | 0 | 0 | 0 | 0 | 0
2018-05-03 11:37 | 15 | 4.999 | 2.504 | 2.706 | 2.754 | 2.231 | 2.086 | 2.325 | -0.42 | -0.03 | 0 | 0 | 0 | 0 | 0 | 0
2018-05-03 11:37 | 15.2 | 4.999 | 2.504 | 2.706 | 2.754 | 2.231 | 2.086 | 2.325 | -0.43 | -0.03 | 0 | 0 | 0 | 0 | 0 | 0
2018-05-03 11:37 | 15.4 | 4.999 | 2.504 | 2.706 | 2.754 | 2.231 | 2.086 | 2.325 | -0.46 | -0.03 | 0 | 0 | 0 | 0 | 0 | 0
2018-05-03 11:37 | 15.6 | 4.999 | 2.504 | 2.706 | 2.754 | 2.231 | 2.086 | 2.325 | -0.56 | -0.03 | 0 | 0 | 0 | 0 | 0 | 0
2018-05-03 11:37 | 15.8 | 4.999 | 2.504 | 2.706 | 2.754 | 2.231 | 2.086 | 2.324 | -0.57 | -0.03 | 0 | 0 | 0 | 0 | 0 | 0
2018-05-03 11:37 | 16 | 4.999 | 2.504 | 2.706 | 2.754 | 2.231 | 2.086 | 2.325 | -0.55 | -0.03 | 0 | 0 | 0 | 0 | 0 | 0
2018-05-03 11:37 | 16.2 | 4.999 | 2.504 | 2.706 | 2.754 | 2.231 | 2.086 | 2.325 | -0.48 | -0.03 | 0 | 0 | 0 | 0 | 0 | 0
2018-05-03 11:37 | 16.4 | 4.999 | 2.504 | 2.706 | 2.754 | 2.231 | 2.086 | 2.325 | -0.45 | -0.03 | 0 | 0 | 0 | 0 | 0 | 0
2018-05-03 11:37 | 16.6 | 4.999 | 2.504 | 2.706 | 2.754 | 2.231 | 2.086 | 2.324 | -0.47 | -0.03 | 0 | 0 | 0 | 0 | 0 | 0
2018-05-03 11:37 | 16.8 | 4.999 | 2.504 | 2.706 | 2.754 | 2.231 | 2.086 | 2.325 | -0.51 | -0.03 | 0 | 0 | 0 | 0 | 0 | 0
2018-05-03 11:37 | 17 | 4.999 | 2.504 | 2.706 | 2.754 | 2.231 | 2.086 | 2.325 | -0.53 | -0.03 | 0 | 0 | 0 | 0 | 0 | 0
2018-05-03 11:37 | 17.2 | 4.999 | 2.504 | 2.706 | 2.754 | 2.231 | 2.086 | 2.325 | -0.52 | -0.03 | 0 | 0 | 0 | 0 | 0 | 0
2018-05-03 11:37 | 17.4 | 4.999 | 2.504 | 2.706 | 2.754 | 2.231 | 2.086 | 2.325 | -0.53 | -0.03 | 0 | 0 | 0 | 0 | 0 | 0
2018-05-03 11:37 | 17.6 | 4.999 | 2.504 | 2.706 | 2.754 | 2.231 | 2.086 | 2.325 | -0.53 | -0.03 | 0 | 0 | 0 | 0 | 0 | 0
2018-05-03 11:37 | 17.8 | 4.999 | 2.504 | 2.706 | 2.754 | 2.231 | 2.086 | 2.325 | -0.52 | -0.03 | 0 | 0 | 0 | 0 | 0 | 0
2018-05-03 11:37 | 18 | 4.999 | 2.504 | 2.706 | 2.754 | 2.231 | 2.086 | 2.325 | -0.45 | -0.03 | 0 | 0 | 0 | 0 | 0 | 0
2018-05-03 11:37 | 18.2 | 4.999 | 2.504 | 2.706 | 2.754 | 2.231 | 2.086 | 2.325 | -0.45 | -0.03 | 0 | 0 | 0 | 0 | 0 | 0
2018-05-03 11:37 | 18.4 | 4.999 | 2.504 | 2.706 | 2.754 | 2.231 | 2.086 | 2.325 | -0.44 | -0.03 | 0 | 0 | 0 | 0 | 0 | 0
2018-05-03 11:37 | 18.6 | 4.999 | 2.504 | 2.706 | 2.754 | 2.231 | 2.086 | 2.325 | -0.45 | -0.03 | 0 | 0 | 0 | 0 | 0 | 0
2018-05-03 11:37 | 18.8 | 4.999 | 2.504 | 2.706 | 2.754 | 2.231 | 2.086 | 2.325 | -0.48 | -0.03 | 0 | 0 | 0 | 0 | 0 | 0
2018-05-03 11:37 | 19 | 4.999 | 2.504 | 2.706 | 2.754 | 2.231 | 2.086 | 2.325 | -0.51 | -0.03 | 0 | 0 | 0 | 0 | 0 | 0
2018-05-03 11:37 | 19.2 | 4.999 | 2.504 | 2.706 | 2.754 | 2.231 | 2.086 | 2.325 | -0.54 | -0.03 | 0 | 0 | 0 | 0 | 0 | 0
2018-05-03 11:37 | 19.4 | 4.999 | 2.504 | 2.706 | 2.754 | 2.231 | 2.086 | 2.325 | -0.58 | -0.03 | 0 | 0 | 0 | 0 | 0 | 0
2018-05-03 11:37 | 19.6 | 4.999 | 2.504 | 2.706 | 2.754 | 2.231 | 2.086 | 2.325 | -0.56 | -0.03 | 0 | 0 | 0 | 0 | 0 | 0
2018-05-03 11:37 | 19.8 | 4.999 | 2.504 | 2.706 | 2.754 | 2.231 | 2.086 | 2.325 | -0.5 | -0.04 | 0 | 0 | 0 | 0 | 0 | 0
2018-05-03 11:37 | 20 | 4.999 | 2.504 | 2.706 | 2.754 | 2.231 | 2.086 | 2.325 | -0.44 | -0.03 | 0 | 0 | 0 | 0 | 0 | 0
2018-05-03 11:37 | 20.2 | 4.999 | 2.504 | 2.706 | 2.754 | 2.231 | 2.086 | 2.325 | -0.47 | -0.03 | 0 | 0 | 0 | 0 | 0 | 0
2018-05-03 11:37 | 20.4 | 4.999 | 2.504 | 2.706 | 2.754 | 2.231 | 2.086 | 2.325 | -0.48 | -0.03 | 0 | 0 | 0 | 0 | 0 | 0
2018-05-03 11:37 | 20.6 | 4.999 | 2.504 | 2.706 | 2.754 | 2.231 | 2.086 | 2.325 | -0.49 | -0.03 | 0 | 0 | 0 | 0 | 0 | 0
2018-05-03 11:37 | 20.8 | 4.999 | 2.504 | 2.706 | 2.754 | 2.231 | 2.086 | 2.325 | -0.56 | -0.03 | 0 | 0 | 0 | 0 | 0 | 0
2018-05-03 11:37 | 21 | 4.999 | 2.504 | 2.706 | 2.754 | 2.231 | 2.086 | 2.325 | -0.55 | -0.03 | 0 | 0 | 0 | 0 | 0 | 0
2018-05-03 11:37 | 21.2 | 4.999 | 2.504 | 2.706 | 2.754 | 2.231 | 2.086 | 2.325 | -0.5 | -0.03 | 0 | 0 | 0 | 0 | 0 | 0
2018-05-03 11:37 | 21.4 | 4.999 | 2.504 | 2.706 | 2.754 | 2.231 | 2.086 | 2.325 | -0.45 | -0.03 | 0 | 0 | 0 | 0 | 0 | 0
2018-05-03 11:37 | 21.6 | 4.999 | 2.504 | 2.706 | 2.754 | 2.231 | 2.086 | 2.325 | -0.43 | -0.03 | 0 | 0 | 0 | 0 | 0 | 0
2018-05-03 11:37 | 21.8 | 4.999 | 2.504 | 2.706 | 2.754 | 2.231 | 2.086 | 2.325 | -0.39 | -0.03 | 0 | 0 | 0 | 0 | 0 | 0
2018-05-03 11:37 | 22 | 4.999 | 2.504 | 2.706 | 2.754 | 2.231 | 2.086 | 2.325 | -0.4 | -0.03 | 0 | 0 | 0 | 0 | 0 | 0
2018-05-03 11:37 | 22.2 | 4.999 | 2.504 | 2.706 | 2.754 | 2.231 | 2.086 | 2.325 | -0.43 | -0.02 | 0 | 0 | 0 | 0 | 0 | 0
2018-05-03 11:37 | 22.4 | 4.999 | 2.504 | 2.706 | 2.754 | 2.231 | 2.086 | 2.325 | -0.54 | -0.03 | 0 | 0 | 0 | 0 | 0 | 0
2018-05-03 11:37 | 22.6 | 4.999 | 2.504 | 2.706 | 2.754 | 2.231 | 2.086 | 2.324 | -0.56 | -0.03 | 0 | 0 | 0 | 0 | 0 | 0
2018-05-03 11:37 | 22.8 | 4.999 | 2.504 | 2.706 | 2.754 | 2.231 | 2.086 | 2.325 | -0.55 | -0.03 | 0 | 0 | 0 | 0 | 0 | 0
2018-05-03 11:37 | 23 | 4.999 | 2.504 | 2.706 | 2.754 | 2.231 | 2.086 | 2.325 | -0.48 | -0.03 | 0 | 0 | 0 | 0 | 0 | 0
2018-05-03 11:37 | 23.2 | 4.999 | 2.504 | 2.706 | 2.754 | 2.231 | 2.086 | 2.325 | -0.41 | -0.03 | 0 | 0 | 0 | 0 | 0 | 0
2018-05-03 11:37 | 23.4 | 4.999 | 2.504 | 2.706 | 2.754 | 2.231 | 2.086 | 2.325 | -0.44 | -0.02 | 0 | 0 | 0 | 0 | 0 | 0
2018-05-03 11:37 | 23.6 | 4.999 | 2.504 | 2.706 | 2.754 | 2.231 | 2.086 | 2.325 | -0.51 | -0.03 | 0 | 0 | 0 | 0 | 0 | 0
2018-05-03 11:37 | 23.8 | 4.999 | 2.504 | 2.706 | 2.754 | 2.231 | 2.086 | 2.325 | -0.5 | -0.03 | 0 | 0 | 0 | 0 | 0 | 0
2018-05-03 11:37 | 24 | 4.999 | 2.504 | 2.706 | 2.754 | 2.231 | 2.086 | 2.325 | -0.48 | -0.03 | 0 | 0 | 0 | 0 | 0 | 0
2018-05-03 11:37 | 24.2 | 4.999 | 2.504 | 2.706 | 2.754 | 2.231 | 2.086 | 2.325 | -0.49 | -0.03 | 0 | 0 | 0 | 0 | 0 | 0
2018-05-03 11:37 | 24.4 | 4.999 | 2.504 | 2.706 | 2.754 | 2.231 | 2.086 | 2.325 | -0.48 | -0.03 | 0 | 0 | 0 | 0 | 0 | 0
2018-05-03 11:37 | 24.6 | 4.999 | 2.504 | 2.706 | 2.754 | 2.231 | 2.086 | 2.325 | -0.48 | -0.03 | 0 | 0 | 0 | 0 | 0 | 0
2018-05-03 11:37 | 24.8 | 4.999 | 2.504 | 2.706 | 2.754 | 2.231 | 2.086 | 2.325 | -0.49 | -0.03 | 0 | 0 | 0 | 0 | 0 | 0
2018-05-03 11:37 | 25 | 4.999 | 2.504 | 2.706 | 2.754 | 2.231 | 2.086 | 2.325 | -0.51 | -0.03 | -0.01 | 0 | 0 | 0 | 0 | 0
2018-05-03 11:37 | 25.2 | 4.999 | 2.504 | 2.706 | 2.754 | 2.231 | 2.086 | 2.324 | -0.52 | -0.03 | 0 | 0 | 0 | 0 | 0 | 0
2018-05-03 11:37 | 25.4 | 4.999 | 2.504 | 2.706 | 2.754 | 2.231 | 2.086 | 2.325 | -0.49 | -0.03 | 0 | 0 | 0 | 0 | 0 | 0
2018-05-03 11:37 | 25.6 | 4.999 | 2.504 | 2.706 | 2.754 | 2.231 | 2.086 | 2.325 | -0.44 | -0.03 | 0 | 0 | 0 | 0 | 0 | 0
2018-05-03 11:37 | 25.8 | 4.999 | 2.504 | 2.706 | 2.754 | 2.231 | 2.086 | 2.325 | -0.46 | -0.03 | 0 | 0 | 0 | 0 | 0 | 0
2018-05-03 11:37 | 26 | 4.999 | 2.504 | 2.706 | 2.754 | 2.231 | 2.086 | 2.325 | -0.49 | -0.03 | 0 | 0 | 0 | 0 | 0 | 0
2018-05-03 11:37 | 26.2 | 4.999 | 2.504 | 2.706 | 2.754 | 2.231 | 2.086 | 2.325 | -0.52 | -0.03 | 0 | 0 | 0 | 0 | 0 | 0
2018-05-03 11:37 | 26.4 | 4.999 | 2.504 | 2.706 | 2.754 | 2.231 | 2.086 | 2.325 | -0.51 | -0.03 | 0 | 0 | 0 | 0 | 0 | 0
2018-05-03 11:37 | 26.6 | 4.999 | 2.504 | 2.706 | 2.754 | 2.231 | 2.086 | 2.325 | -0.52 | -0.03 | 0 | 0 | 0 | 0 | 0 | 0
2018-05-03 11:37 | 26.8 | 4.999 | 2.504 | 2.706 | 2.754 | 2.231 | 2.086 | 2.325 | -0.54 | -0.03 | 0 | 0 | 0 | 0 | 0 | 0
2018-05-03 11:37 | 27 | 4.999 | 2.504 | 2.706 | 2.754 | 2.231 | 2.086 | 2.325 | -0.57 | -0.03 | 0 | 0 | 0 | 0 | 0 | 0
2018-05-03 11:37 | 27.2 | 4.999 | 2.504 | 2.706 | 2.754 | 2.231 | 2.086 | 2.325 | -0.57 | -0.03 | 0 | 0 | 0 | 0 | 0 | 0
2018-05-03 11:37 | 27.4 | 4.999 | 2.504 | 2.706 | 2.754 | 2.231 | 2.086 | 2.325 | -0.56 | -0.03 | 0 | 0 | 0 | 0 | 0 | 0
2018-05-03 11:37 | 27.6 | 4.999 | 2.504 | 2.706 | 2.754 | 2.231 | 2.086 | 2.325 | -0.5 | -0.03 | 0 | 0 | 0 | 0 | 0 | 0
2018-05-03 11:37 | 27.8 | 4.999 | 2.504 | 2.706 | 2.754 | 2.231 | 2.086 | 2.325 | -0.45 | -0.03 | 0 | 0 | 0 | 0 | 0 | 0
2018-05-03 11:37 | 28 | 4.999 | 2.504 | 2.706 | 2.754 | 2.231 | 2.086 | 2.325 | -0.45 | -0.03 | 0 | 0 | 0 | 0 | 0 | 0
2018-05-03 11:37 | 28.2 | 4.999 | 2.504 | 2.706 | 2.754 | 2.231 | 2.086 | 2.325 | -0.47 | -0.03 | 0 | 0 | 0 | 0 | 0 | 0
2018-05-03 11:37 | 28.4 | 4.999 | 2.504 | 2.706 | 2.754 | 2.231 | 2.086 | 2.325 | -0.54 | -0.03 | 0 | 0 | 0 | 0 | 0 | 0
2018-05-03 11:37 | 28.6 | 4.999 | 2.504 | 2.706 | 2.754 | 2.231 | 2.086 | 2.325 | -0.55 | -0.03 | 0 | 0 | 0 | 0 | 0 | 0
2018-05-03 11:37 | 28.8 | 4.999 | 2.504 | 2.706 | 2.754 | 2.231 | 2.086 | 2.325 | -0.54 | -0.03 | 0 | 0 | 0 | 0 | 0 | 0
2018-05-03 11:37 | 29 | 4.999 | 2.504 | 2.706 | 2.754 | 2.231 | 2.086 | 2.324 | -0.51 | -0.03 | 0 | 0 | 0 | 0 | 0 | 0
2018-05-03 11:37 | 29.2 | 4.999 | 2.504 | 2.706 | 2.754 | 2.231 | 2.086 | 2.325 | -0.45 | -0.03 | 0 | 0 | 0 | 0 | 0 | 0
2018-05-03 11:37 | 29.4 | 4.999 | 2.504 | 2.706 | 2.754 | 2.231 | 2.086 | 2.325 | -0.43 | -0.03 | 0 | 0 | 0 | 0 | 0 | 0
2018-05-03 11:37 | 29.6 | 4.999 | 2.504 | 2.706 | 2.754 | 2.231 | 2.086 | 2.325 | -0.4 | -0.03 | 0 | 0 | 0 | 0 | 0 | 0
2018-05-03 11:37 | 29.8 | 4.999 | 2.504 | 2.706 | 2.754 | 2.231 | 2.086 | 2.324 | -0.42 | -0.02 | 0 | 0 | 0 | 0 | 0 | 0
2018-05-03 11:37 | 30 | 4.999 | 2.504 | 2.706 | 2.754 | 2.231 | 2.086 | 2.325 | -0.53 | -0.03 | 0 | 0 | 0 | 0 | 0 | 0
2018-05-03 11:37 | 30.2 | 4.999 | 2.504 | 2.706 | 2.754 | 2.231 | 2.086 | 2.325 | -0.55 | -0.03 | 0 | 0 | 0 | 0 | 0 | 0
2018-05-03 11:37 | 30.4 | 4.999 | 2.504 | 2.706 | 2.754 | 2.231 | 2.086 | 2.325 | -0.54 | -0.03 | 0 | 0 | 0 | 0 | 0 | 0
2018-05-03 11:37 | 30.6 | 4.999 | 2.504 | 2.706 | 2.754 | 2.231 | 2.086 | 2.325 | -0.53 | -0.03 | 0 | 0 | 0 | 0 | 0 | 0
2018-05-03 11:37 | 30.8 | 4.999 | 2.504 | 2.706 | 2.754 | 2.231 | 2.086 | 2.325 | -0.49 | -0.03 | 0 | 0 | 0 | 0 | 0 | 0
2018-05-03 11:37 | 31 | 4.999 | 2.504 | 2.706 | 2.754 | 2.231 | 2.086 | 2.325 | -0.46 | -0.03 | 0 | 0 | 0 | 0 | 0 | 0
2018-05-03 11:37 | 31.2 | 4.999 | 2.504 | 2.706 | 2.754 | 2.231 | 2.086 | 2.325 | -0.48 | -0.03 | 0 | 0 | 0 | 0 | 0 | 0
2018-05-03 11:37 | 31.4 | 4.999 | 2.504 | 2.706 | 2.754 | 2.231 | 2.086 | 2.325 | -0.52 | -0.02 | 0 | 0 | 0 | 0 | 0 | 0
2018-05-03 11:37 | 31.6 | 4.999 | 2.504 | 2.706 | 2.754 | 2.231 | 2.086 | 2.325 | -0.55 | -0.03 | 0 | 0 | 0 | 0 | 0 | 0
2018-05-03 11:37 | 31.8 | 4.999 | 2.504 | 2.706 | 2.754 | 2.231 | 2.086 | 2.325 | -0.55 | -0.03 | 0 | 0 | 0 | 0 | 0 | 0
2018-05-03 11:37 | 32 | 4.999 | 2.504 | 2.706 | 2.754 | 2.231 | 2.086 | 2.325 | -0.55 | -0.03 | 0 | 0 | 0 | 0 | 0 | 0
2018-05-03 11:37 | 32.2 | 4.999 | 2.504 | 2.706 | 2.754 | 2.231 | 2.086 | 2.324 | -0.53 | -0.03 | 0 | 0 | 0 | 0 | 0 | 0
2018-05-03 11:37 | 32.4 | 4.999 | 2.504 | 2.706 | 2.754 | 2.231 | 2.086 | 2.325 | -0.47 | -0.03 | -0.01 | 0 | 0 | 0 | 0 | 0
2018-05-03 11:37 | 32.6 | 4.999 | 2.504 | 2.706 | 2.754 | 2.231 | 2.086 | 2.325 | -0.43 | -0.03 | 0 | 0 | 0 | 0 | 0 | 0
2018-05-03 11:37 | 32.8 | 4.999 | 2.504 | 2.706 | 2.754 | 2.231 | 2.086 | 2.325 | -0.45 | -0.03 | 0 | 0 | 0 | 0 | 0 | 0
2018-05-03 11:37 | 33 | 4.999 | 2.504 | 2.706 | 2.754 | 2.231 | 2.086 | 2.325 | -0.51 | -0.03 | 0 | 0 | 0 | 0 | 0 | 0
2018-05-03 11:37 | 33.2 | 4.999 | 2.504 | 2.706 | 2.754 | 2.231 | 2.086 | 2.325 | -0.55 | -0.03 | 0 | 0 | 0 | 0 | 0 | 0
2018-05-03 11:37 | 33.4 | 4.999 | 2.504 | 2.706 | 2.754 | 2.231 | 2.086 | 2.324 | -0.62 | -0.03 | 0 | 0 | 0 | 0 | 0 | 0
2018-05-03 11:37 | 33.6 | 4.999 | 2.504 | 2.706 | 2.754 | 2.231 | 2.086 | 2.325 | -0.56 | -0.04 | 0 | 0 | 0 | 0 | 0 | 0
2018-05-03 11:37 | 33.8 | 4.999 | 2.504 | 2.706 | 2.754 | 2.231 | 2.086 | 2.325 | -0.45 | -0.03 | 0 | 0 | 0 | 0 | 0 | 0
2018-05-03 11:37 | 34 | 4.999 | 2.504 | 2.706 | 2.754 | 2.231 | 2.086 | 2.325 | -0.45 | -0.03 | 0 | 0 | 0 | 0 | 0 | 0
2018-05-03 11:37 | 34.2 | 4.999 | 2.504 | 2.706 | 2.754 | 2.231 | 2.086 | 2.325 | -0.46 | -0.03 | 0 | 0 | 0 | 0 | 0 | 0
2018-05-03 11:37 | 34.4 | 4.999 | 2.504 | 2.706 | 2.754 | 2.231 | 2.086 | 2.325 | -0.44 | -0.03 | 0 | 0 | 0 | 0 | 0 | 0
2018-05-03 11:37 | 34.6 | 4.999 | 2.504 | 2.706 | 2.754 | 2.231 | 2.086 | 2.325 | -0.42 | -0.03 | 0 | 0 | 0 | 0 | 0 | 0
2018-05-03 11:37 | 34.8 | 4.999 | 2.504 | 2.706 | 2.754 | 2.231 | 2.086 | 2.325 | -0.43 | -0.03 | 0 | 0 | 0 | 0 | 0 | 0
2018-05-03 11:37 | 35 | 4.999 | 2.504 | 2.706 | 2.754 | 2.231 | 2.086 | 2.325 | -0.46 | -0.03 | 0 | 0 | 0 | 0 | 0 | 0
2018-05-03 11:37 | 35.2 | 4.999 | 2.504 | 2.706 | 2.754 | 2.231 | 2.086 | 2.324 | -0.5 | -0.03 | 0 | 0 | 0 | 0 | 0 | 0
2018-05-03 11:37 | 35.4 | 4.999 | 2.504 | 2.706 | 2.754 | 2.231 | 2.086 | 2.325 | -0.5 | -0.03 | 0 | 0 | 0 | 0 | 0 | 0
2018-05-03 11:37 | 35.6 | 4.999 | 2.504 | 2.706 | 2.754 | 2.231 | 2.086 | 2.325 | -0.51 | -0.03 | 0 | 0 | 0 | 0 | 0 | 0
2018-05-03 11:37 | 35.8 | 4.999 | 2.504 | 2.706 | 2.754 | 2.231 | 2.086 | 2.325 | -0.56 | -0.03 | 0 | 0 | 0 | 0 | 0 | 0
2018-05-03 11:37 | 36 | 4.999 | 2.504 | 2.706 | 2.754 | 2.231 | 2.086 | 2.325 | -0.54 | -0.03 | 0 | 0 | 0 | 0 | 0 | 0
2018-05-03 11:37 | 36.2 | 4.999 | 2.504 | 2.706 | 2.754 | 2.231 | 2.086 | 2.324 | -0.5 | -0.03 | 0 | 0 | 0 | 0 | 0 | 0
2018-05-03 11:37 | 36.4 | 4.999 | 2.504 | 2.706 | 2.754 | 2.231 | 2.086 | 2.325 | -0.5 | -0.03 | 0 | 0 | 0 | 0 | 0 | 0
2018-05-03 11:37 | 36.6 | 4.999 | 2.504 | 2.706 | 2.754 | 2.231 | 2.086 | 2.325 | -0.46 | -0.03 | 0 | 0 | 0 | 0 | 0 | 0
2018-05-03 11:37 | 36.8 | 4.999 | 2.504 | 2.706 | 2.754 | 2.231 | 2.086 | 2.325 | -0.46 | -0.03 | 0 | 0 | 0 | 0 | 0 | 0
2018-05-03 11:37 | 37 | 4.999 | 2.504 | 2.706 | 2.754 | 2.231 | 2.086 | 2.325 | -0.47 | -0.03 | -0.01 | 0 | 0 | 0 | 0 | 0
2018-05-03 11:37 | 37.2 | 4.999 | 2.504 | 2.706 | 2.754 | 2.231 | 2.086 | 2.325 | -0.47 | -0.03 | 0 | 0 | 0 | 0 | 0 | 0
2018-05-03 11:37 | 37.4 | 4.999 | 2.504 | 2.706 | 2.754 | 2.231 | 2.086 | 2.325 | -0.46 | -0.03 | 0 | 0 | 0 | 0 | 0 | 0
2018-05-03 11:37 | 37.6 | 4.999 | 2.504 | 2.706 | 2.754 | 2.231 | 2.086 | 2.325 | -0.48 | -0.03 | 0 | 0 | 0 | 0 | 0 | 0
2018-05-03 11:37 | 37.8 | 4.999 | 2.504 | 2.706 | 2.754 | 2.231 | 2.086 | 2.325 | -0.56 | -0.03 | 0 | 0 | 0 | 0 | 0 | 0
2018-05-03 11:37 | 38 | 4.999 | 2.504 | 2.706 | 2.754 | 2.231 | 2.086 | 2.325 | -0.59 | -0.03 | 0 | 0 | 0 | 0 | 0 | 0
2018-05-03 11:37 | 38.2 | 4.999 | 2.504 | 2.706 | 2.754 | 2.231 | 2.086 | 2.325 | -0.57 | -0.03 | 0 | 0 | 0 | 0 | 0 | 0
2018-05-03 11:37 | 38.4 | 4.999 | 2.504 | 2.706 | 2.754 | 2.231 | 2.086 | 2.325 | -0.47 | -0.03 | 0 | 0 | 0 | 0 | 0 | 0
2018-05-03 11:37 | 38.6 | 4.999 | 2.504 | 2.706 | 2.754 | 2.231 | 2.086 | 2.325 | -0.43 | -0.03 | 0 | 0 | 0 | 0 | 0 | 0
2018-05-03 11:37 | 38.8 | 4.999 | 2.504 | 2.706 | 2.754 | 2.231 | 2.086 | 2.325 | -0.4 | -0.03 | 0 | 0 | 0 | 0 | 0 | 0
2018-05-03 11:37 | 39 | 4.999 | 2.504 | 2.706 | 2.754 | 2.231 | 2.086 | 2.325 | -0.43 | -0.02 | 0 | 0 | 0 | 0 | 0 | 0
2018-05-03 11:37 | 39.2 | 4.999 | 2.504 | 2.706 | 2.754 | 2.231 | 2.086 | 2.325 | -0.5 | -0.03 | 0 | 0 | 0 | 0 | 0 | 0
2018-05-03 11:37 | 39.4 | 4.999 | 2.504 | 2.706 | 2.754 | 2.231 | 2.086 | 2.325 | -0.57 | -0.03 | 0 | 0 | 0 | 0 | 0 | 0
2018-05-03 11:37 | 39.6 | 4.999 | 2.504 | 2.706 | 2.754 | 2.231 | 2.086 | 2.325 | -0.56 | -0.03 | 0 | 0 | 0 | 0 | 0 | 0
2018-05-03 11:37 | 39.8 | 4.999 | 2.504 | 2.706 | 2.754 | 2.231 | 2.086 | 2.325 | -0.52 | -0.03 | 0 | 0 | 0 | 0 | 0 | 0
2018-05-03 11:37 | 40 | 4.999 | 2.504 | 2.706 | 2.754 | 2.231 | 2.086 | 2.325 | -0.47 | -0.03 | 0 | 0 | 0 | 0 | 0 | 0
2018-05-03 11:37 | 40.2 | 4.999 | 2.504 | 2.706 | 2.754 | 2.231 | 2.086 | 2.325 | -0.51 | -0.03 | 0 | 0 | 0 | 0 | 0 | 0
2018-05-03 11:37 | 40.4 | 4.999 | 2.504 | 2.706 | 2.754 | 2.231 | 2.086 | 2.325 | -0.56 | -0.03 | -0.01 | 0 | 0 | 0 | 0 | 0
2018-05-03 11:37 | 40.6 | 4.999 | 2.504 | 2.706 | 2.754 | 2.231 | 2.086 | 2.325 | -0.54 | -0.03 | 0 | 0 | 0 | 0 | 0 | 0
2018-05-03 11:37 | 40.8 | 4.999 | 2.504 | 2.706 | 2.754 | 2.231 | 2.086 | 2.325 | -0.54 | -0.03 | 0 | 0 | 0 | 0 | 0 | 0
2018-05-03 11:37 | 41 | 4.999 | 2.504 | 2.706 | 2.754 | 2.231 | 2.086 | 2.325 | -0.53 | -0.03 | 0 | 0 | 0 | 0 | 0 | 0
2018-05-03 11:37 | 41.2 | 4.999 | 2.504 | 2.706 | 2.754 | 2.231 | 2.086 | 2.325 | -0.53 | -0.03 | 0 | 0 | 0 | 0 | 0 | 0
2018-05-03 11:37 | 41.4 | 4.999 | 2.504 | 2.706 | 2.754 | 2.231 | 2.086 | 2.325 | -0.51 | -0.03 | 0 | 0 | 0 | 0 | 0 | 0
2018-05-03 11:37 | 41.6 | 4.999 | 2.504 | 2.706 | 2.754 | 2.231 | 2.086 | 2.325 | -0.47 | -0.03 | 0 | 0 | 0 | 0 | 0 | 0
2018-05-03 11:37 | 41.8 | 4.999 | 2.504 | 2.706 | 2.754 | 2.231 | 2.086 | 2.325 | -0.51 | -0.03 | 0 | 0 | 0 | 0 | 0 | 0
2018-05-03 11:37 | 42 | 4.999 | 2.504 | 2.706 | 2.754 | 2.231 | 2.086 | 2.325 | -0.57 | -0.03 | 0 | 0 | 0 | 0 | 0 | 0
2018-05-03 11:37 | 42.2 | 4.999 | 2.504 | 2.706 | 2.754 | 2.231 | 2.086 | 2.325 | -0.55 | -0.03 | 0 | 0 | 0 | 0 | 0 | 0
2018-05-03 11:37 | 42.4 | 4.999 | 2.504 | 2.706 | 2.754 | 2.231 | 2.086 | 2.325 | -0.54 | -0.03 | 0 | 0 | 0 | 0 | 0 | 0
2018-05-03 11:37 | 42.6 | 4.999 | 2.504 | 2.706 | 2.754 | 2.231 | 2.086 | 2.325 | -0.55 | -0.03 | 0 | 0 | 0 | 0 | 0 | 0
2018-05-03 11:37 | 42.8 | 4.999 | 2.504 | 2.706 | 2.754 | 2.231 | 2.086 | 2.325 | -0.57 | -0.03 | 0 | 0 | 0 | 0 | 0 | 0
2018-05-03 11:37 | 43 | 4.999 | 2.504 | 2.706 | 2.754 | 2.231 | 2.086 | 2.325 | -0.57 | -0.03 | 0 | 0 | 0 | 0 | 0 | 0
2018-05-03 11:37 | 43.2 | 4.999 | 2.504 | 2.706 | 2.754 | 2.231 | 2.086 | 2.325 | -0.58 | -0.03 | 0 | 0 | 0 | 0 | 0 | 0
2018-05-03 11:37 | 43.4 | 4.999 | 2.504 | 2.706 | 2.754 | 2.231 | 2.086 | 2.325 | -0.57 | -0.03 | 0 | 0 | 0 | 0 | 0 | 0
2018-05-03 11:37 | 43.6 | 4.999 | 2.504 | 2.706 | 2.754 | 2.231 | 2.086 | 2.325 | -0.58 | -0.03 | 0 | 0 | 0 | 0 | 0 | 0
2018-05-03 11:37 | 43.8 | 4.999 | 2.504 | 2.706 | 2.754 | 2.231 | 2.086 | 2.325 | -0.6 | -0.03 | 0 | 0 | 0 | 0 | 0 | 0
2018-05-03 11:37 | 44 | 4.999 | 2.504 | 2.706 | 2.754 | 2.231 | 2.086 | 2.325 | -0.61 | -0.03 | 0 | 0 | 0 | 0 | 0 | 0
2018-05-03 11:37 | 44.2 | 4.999 | 2.504 | 2.706 | 2.754 | 2.231 | 2.086 | 2.325 | -0.57 | -0.03 | 0 | 0 | 0 | 0 | 0 | 0
2018-05-03 11:37 | 44.4 | 4.999 | 2.504 | 2.706 | 2.754 | 2.231 | 2.086 | 2.325 | -0.54 | -0.03 | 0 | 0 | 0 | 0 | 0 | 0
2018-05-03 11:37 | 44.6 | 4.999 | 2.504 | 2.706 | 2.754 | 2.231 | 2.086 | 2.325 | -0.54 | -0.03 | 0 | 0 | 0 | 0 | 0 | 0
2018-05-03 11:37 | 44.8 | 4.999 | 2.504 | 2.706 | 2.754 | 2.231 | 2.086 | 2.325 | -0.54 | -0.03 | 0 | 0 | 0 | 0 | 0 | 0
2018-05-03 11:37 | 45 | 4.999 | 2.504 | 2.706 | 2.754 | 2.231 | 2.086 | 2.325 | -0.53 | -0.03 | 0 | 0 | 0 | 0 | 0 | 0
2018-05-03 11:37 | 45.2 | 4.999 | 2.504 | 2.706 | 2.754 | 2.231 | 2.086 | 2.325 | -0.54 | -0.03 | 0 | 0 | 0 | 0 | 0 | 0
2018-05-03 11:37 | 45.4 | 4.999 | 2.504 | 2.706 | 2.754 | 2.231 | 2.086 | 2.325 | -0.55 | -0.03 | 0.01 | 0 | 0 | 0 | 0 | 0
2018-05-03 11:37 | 45.6 | 4.999 | 2.504 | 2.706 | 2.754 | 2.231 | 2.086 | 2.325 | -0.54 | -0.03 | 0 | 0 | 0 | 0 | 0 | 0
2018-05-03 11:37 | 45.8 | 4.999 | 2.504 | 2.706 | 2.754 | 2.231 | 2.086 | 2.325 | -0.52 | -0.03 | 0 | 0 | 0 | 0 | 0 | 0
2018-05-03 11:37 | 46 | 4.999 | 2.504 | 2.706 | 2.754 | 2.231 | 2.086 | 2.325 | -0.5 | -0.03 | 0 | 0 | 0 | 0 | 0 | 0
2018-05-03 11:37 | 46.2 | 4.999 | 2.504 | 2.706 | 2.754 | 2.231 | 2.086 | 2.325 | -0.5 | -0.03 | 0 | 0 | 0 | 0 | 0 | 0
2018-05-03 11:37 | 46.4 | 4.999 | 2.504 | 2.706 | 2.754 | 2.231 | 2.086 | 2.325 | -0.5 | -0.03 | 0 | 0 | 0 | 0 | 0 | 0
2018-05-03 11:37 | 46.6 | 4.999 | 2.504 | 2.706 | 2.754 | 2.231 | 2.086 | 2.325 | -0.51 | -0.02 | 0 | 0 | 0 | 0 | 0 | 0
2018-05-03 11:37 | 46.8 | 4.999 | 2.504 | 2.706 | 2.754 | 2.231 | 2.086 | 2.325 | -0.59 | -0.03 | 0 | 0 | 0 | 0 | 0 | 0
2018-05-03 11:37 | 47 | 4.999 | 2.504 | 2.706 | 2.754 | 2.231 | 2.086 | 2.325 | -0.58 | -0.03 | 0 | 0 | 0 | 0 | 0 | 0
2018-05-03 11:37 | 47.2 | 4.999 | 2.504 | 2.706 | 2.754 | 2.231 | 2.086 | 2.325 | -0.56 | -0.03 | 0 | 0 | 0 | 0 | 0 | 0
2018-05-03 11:37 | 47.4 | 4.999 | 2.504 | 2.706 | 2.754 | 2.231 | 2.086 | 2.325 | -0.52 | -0.03 | 0 | 0 | 0 | 0 | 0 | 0
2018-05-03 11:37 | 47.6 | 4.999 | 2.504 | 2.706 | 2.754 | 2.231 | 2.086 | 2.325 | -0.48 | -0.03 | 0 | 0 | 0 | 0 | 0 | 0
2018-05-03 11:37 | 47.8 | 4.999 | 2.504 | 2.706 | 2.754 | 2.231 | 2.086 | 2.325 | -0.48 | -0.03 | 0 | 0 | 0 | 0 | 0 | 0
2018-05-03 11:37 | 48 | 4.999 | 2.504 | 2.706 | 2.754 | 2.231 | 2.086 | 2.324 | -0.49 | -0.03 | 0 | 0 | 0 | 0 | 0 | 0
2018-05-03 11:37 | 48.2 | 4.999 | 2.504 | 2.706 | 2.754 | 2.231 | 2.086 | 2.325 | -0.49 | -0.03 | 0 | 0 | 0 | 0 | 0 | 0
2018-05-03 11:37 | 48.4 | 4.999 | 2.504 | 2.706 | 2.754 | 2.231 | 2.086 | 2.325 | -0.54 | -0.03 | 0 | 0 | 0 | 0 | 0 | 0
2018-05-03 11:37 | 48.6 | 4.999 | 2.504 | 2.706 | 2.754 | 2.231 | 2.086 | 2.325 | -0.56 | -0.03 | 0 | 0 | 0 | 0 | 0 | 0
2018-05-03 11:37 | 48.8 | 4.999 | 2.504 | 2.706 | 2.754 | 2.231 | 2.086 | 2.325 | -0.55 | -0.03 | 0 | 0 | 0 | 0 | 0 | 0
2018-05-03 11:37 | 49 | 4.999 | 2.504 | 2.706 | 2.754 | 2.231 | 2.086 | 2.325 | -0.56 | -0.03 | 0 | 0 | 0 | 0 | 0 | 0
2018-05-03 11:37 | 49.2 | 4.999 | 2.504 | 2.706 | 2.754 | 2.231 | 2.086 | 2.325 | -0.58 | -0.03 | 0 | 0 | 0 | 0 | 0 | 0
2018-05-03 11:37 | 49.4 | 4.999 | 2.504 | 2.706 | 2.754 | 2.231 | 2.086 | 2.325 | -0.57 | -0.03 | 0 | 0 | 0 | 0 | 0 | 0
2018-05-03 11:37 | 49.6 | 4.999 | 2.504 | 2.706 | 2.754 | 2.231 | 2.086 | 2.325 | -0.54 | -0.03 | 0 | 0 | 0 | 0 | 0 | 0
2018-05-03 11:37 | 49.8 | 4.999 | 2.504 | 2.706 | 2.754 | 2.231 | 2.086 | 2.325 | -0.48 | -0.03 | 0 | 0 | 0 | 0 | 0 | 0
2018-05-03 11:37 | 50 | 4.999 | 2.504 | 2.706 | 2.754 | 2.231 | 2.086 | 2.325 | -0.5 | -0.03 | 0 | 0 | 0 | 0 | 0 | 0
2018-05-03 11:37 | 50.2 | 4.999 | 2.504 | 2.706 | 2.754 | 2.231 | 2.086 | 2.325 | -0.55 | -0.03 | 0 | 0 | 0 | 0 | 0 | 0
2018-05-03 11:37 | 50.4 | 4.999 | 2.504 | 2.706 | 2.754 | 2.231 | 2.086 | 2.325 | -0.58 | -0.03 | 0 | 0 | 0 | 0 | 0 | 0
2018-05-03 11:37 | 50.6 | 4.999 | 2.504 | 2.706 | 2.754 | 2.231 | 2.086 | 2.325 | -0.55 | -0.03 | 0 | 0 | 0 | 0 | 0 | 0
2018-05-03 11:37 | 50.8 | 4.999 | 2.504 | 2.706 | 2.754 | 2.231 | 2.086 | 2.325 | -0.45 | -0.03 | 0 | 0 | 0 | 0 | 0 | 0
2018-05-03 11:37 | 51 | 4.999 | 2.504 | 2.706 | 2.754 | 2.231 | 2.086 | 2.325 | -0.44 | -0.02 | 0 | 0 | 0 | 0 | 0 | 0
2018-05-03 11:37 | 51.2 | 4.999 | 2.504 | 2.706 | 2.754 | 2.231 | 2.086 | 2.325 | -0.52 | -0.03 | 0 | 0 | 0 | 0 | 0 | 0
2018-05-03 11:37 | 51.4 | 4.999 | 2.504 | 2.706 | 2.754 | 2.231 | 2.086 | 2.325 | -0.58 | -0.03 | 0 | 0 | 0 | 0 | 0 | 0
2018-05-03 11:37 | 51.6 | 4.999 | 2.504 | 2.706 | 2.754 | 2.231 | 2.086 | 2.325 | -0.54 | -0.03 | 0 | 0 | 0 | 0 | 0 | 0
2018-05-03 11:37 | 51.8 | 4.999 | 2.504 | 2.706 | 2.754 | 2.231 | 2.086 | 2.325 | -0.52 | -0.03 | 0 | 0 | 0 | 0 | 0 | 0
2018-05-03 11:37 | 52 | 4.999 | 2.504 | 2.706 | 2.754 | 2.231 | 2.086 | 2.325 | -0.52 | -0.03 | 0 | 0 | 0 | 0 | 0 | 0
2018-05-03 11:37 | 52.2 | 4.999 | 2.504 | 2.706 | 2.754 | 2.231 | 2.086 | 2.325 | -0.54 | -0.03 | 0 | 0 | 0 | 0 | 0 | 0
2018-05-03 11:37 | 52.4 | 4.999 | 2.504 | 2.706 | 2.754 | 2.231 | 2.086 | 2.325 | -0.53 | -0.03 | 0 | 0 | 0 | 0 | 0 | 0
2018-05-03 11:37 | 52.6 | 4.999 | 2.504 | 2.706 | 2.754 | 2.231 | 2.086 | 2.325 | -0.52 | -0.03 | 0 | 0 | 0 | 0 | 0 | 0
2018-05-03 11:37 | 52.8 | 4.999 | 2.504 | 2.706 | 2.754 | 2.231 | 2.086 | 2.325 | -0.52 | -0.03 | 0 | 0 | 0 | 0 | 0 | 0
2018-05-03 11:37 | 53 | 4.999 | 2.504 | 2.706 | 2.754 | 2.231 | 2.086 | 2.325 | -0.53 | -0.03 | 0 | 0 | 0 | 0 | 0 | 0
2018-05-03 11:37 | 53.2 | 4.999 | 2.504 | 2.706 | 2.754 | 2.231 | 2.086 | 2.325 | -0.55 | -0.03 | 0 | 0 | 0 | 0 | 0 | 0
2018-05-03 11:37 | 53.4 | 4.999 | 2.504 | 2.706 | 2.754 | 2.231 | 2.086 | 2.325 | -0.54 | -0.03 | 0 | 0 | 0 | 0 | 0 | 0
2018-05-03 11:37 | 53.6 | 4.999 | 2.504 | 2.706 | 2.754 | 2.231 | 2.086 | 2.325 | -0.47 | -0.03 | 0 | 0 | 0 | 0 | 0 | 0
2018-05-03 11:37 | 53.8 | 4.999 | 2.504 | 2.706 | 2.754 | 2.231 | 2.086 | 2.325 | -0.44 | -0.02 | 0 | 0 | 0 | 0 | 0 | 0
2018-05-03 11:37 | 54 | 4.999 | 2.504 | 2.706 | 2.754 | 2.231 | 2.086 | 2.325 | -0.52 | -0.03 | -0.01 | 0 | 0 | 0 | 0 | 0
2018-05-03 11:37 | 54.2 | 4.999 | 2.504 | 2.706 | 2.754 | 2.231 | 2.086 | 2.325 | -0.59 | -0.03 | 0 | 0 | 0 | 0 | 0 | 0
2018-05-03 11:37 | 54.4 | 4.999 | 2.504 | 2.706 | 2.754 | 2.231 | 2.086 | 2.325 | -0.59 | -0.03 | 0 | 0 | 0 | 0 | 0 | 0
2018-05-03 11:37 | 54.6 | 4.999 | 2.504 | 2.706 | 2.754 | 2.231 | 2.086 | 2.325 | -0.58 | -0.02 | 0 | 0 | 0 | 0 | 0 | 0
2018-05-03 11:37 | 54.8 | 4.999 | 2.504 | 2.706 | 2.754 | 2.231 | 2.086 | 2.325 | -0.58 | -0.03 | 0 | 0 | 0 | 0 | 0 | 0
2018-05-03 11:37 | 55 | 4.999 | 2.504 | 2.706 | 2.754 | 2.231 | 2.086 | 2.325 | -0.55 | -0.03 | 0 | 0 | 0 | 0 | 0 | 0
2018-05-03 11:37 | 55.2 | 4.999 | 2.504 | 2.706 | 2.754 | 2.231 | 2.086 | 2.325 | -0.47 | -0.03 | 0 | 0 | 0 | 0 | 0 | 0
2018-05-03 11:37 | 55.4 | 4.999 | 2.504 | 2.706 | 2.754 | 2.231 | 2.086 | 2.325 | -0.48 | -0.03 | 0 | 0 | 0 | 0 | 0 | 0
2018-05-03 11:37 | 55.6 | 4.999 | 2.504 | 2.706 | 2.754 | 2.231 | 2.086 | 2.325 | -0.5 | -0.03 | 0 | 0 | 0 | 0 | 0 | 0
2018-05-03 11:37 | 55.8 | 4.999 | 2.504 | 2.706 | 2.754 | 2.231 | 2.086 | 2.325 | -0.5 | -0.03 | 0 | 0 | 0 | 0 | 0 | 0
2018-05-03 11:37 | 56 | 4.999 | 2.504 | 2.706 | 2.754 | 2.231 | 2.086 | 2.325 | -0.5 | -0.03 | 0 | 0 | 0 | 0 | 0 | 0
2018-05-03 11:37 | 56.2 | 4.999 | 2.504 | 2.706 | 2.754 | 2.231 | 2.086 | 2.325 | -0.53 | -0.03 | 0 | 0 | 0 | 0 | 0 | 0
2018-05-03 11:37 | 56.4 | 4.999 | 2.504 | 2.706 | 2.754 | 2.231 | 2.086 | 2.325 | -0.56 | -0.03 | 0 | 0 | 0 | 0 | 0 | 0
2018-05-03 11:37 | 56.6 | 4.999 | 2.504 | 2.706 | 2.754 | 2.231 | 2.086 | 2.325 | -0.56 | -0.03 | 0 | 0 | 0 | 0 | 0 | 0
2018-05-03 11:37 | 56.8 | 4.999 | 2.504 | 2.706 | 2.754 | 2.231 | 2.086 | 2.325 | -0.53 | -0.03 | 0 | 0 | 0 | 0 | 0 | 0
2018-05-03 11:37 | 57 | 4.999 | 2.504 | 2.706 | 2.754 | 2.231 | 2.086 | 2.325 | -0.51 | -0.03 | 0 | 0 | 0 | 0 | 0 | 0
2018-05-03 11:37 | 57.2 | 4.999 | 2.504 | 2.706 | 2.754 | 2.231 | 2.086 | 2.325 | -0.48 | -0.03 | 0 | 0 | 0 | 0 | 0 | 0
2018-05-03 11:37 | 57.4 | 4.999 | 2.504 | 2.706 | 2.754 | 2.231 | 2.086 | 2.325 | -0.48 | -0.03 | 0 | 0 | 0 | 0 | 0 | 0
2018-05-03 11:38 | 57.6 | 4.999 | 2.504 | 2.706 | 2.754 | 2.231 | 2.086 | 2.325 | -0.51 | -0.02 | 0 | 0 | 0 | 0 | 0 | 0
2018-05-03 11:38 | 57.8 | 4.999 | 2.504 | 2.706 | 2.754 | 2.231 | 2.086 | 2.325 | -0.6 | -0.03 | 0 | 0 | 0 | 0 | 0 | 0
2018-05-03 11:38 | 58 | 4.999 | 2.504 | 2.706 | 2.754 | 2.231 | 2.086 | 2.325 | -0.6 | -0.03 | 0 | 0 | 0 | 0 | 0 | 0
2018-05-03 11:38 | 58.2 | 4.999 | 2.504 | 2.706 | 2.754 | 2.231 | 2.086 | 2.325 | -0.59 | -0.03 | 0 | 0 | 0 | 0 | 0 | 0
2018-05-03 11:38 | 58.4 | 4.999 | 2.504 | 2.706 | 2.754 | 2.231 | 2.086 | 2.325 | -0.58 | -0.03 | 0 | 0 | 0 | 0 | 0 | 0
2018-05-03 11:38 | 58.6 | 4.999 | 2.504 | 2.706 | 2.754 | 2.231 | 2.086 | 2.325 | -0.58 | -0.03 | 0 | 0 | 0 | 0 | 0 | 0
2018-05-03 11:38 | 58.8 | 4.999 | 2.504 | 2.706 | 2.754 | 2.231 | 2.086 | 2.325 | -0.52 | -0.03 | 0 | 0 | 0 | 0 | 0 | 0
2018-05-03 11:38 | 59 | 4.999 | 2.504 | 2.706 | 2.754 | 2.231 | 2.086 | 2.325 | -0.47 | -0.03 | 0 | 0 | 0 | 0 | 0 | 0
2018-05-03 11:38 | 59.2 | 4.999 | 2.504 | 2.706 | 2.754 | 2.231 | 2.086 | 2.325 | -0.48 | -0.03 | 0 | 0 | 0 | 0 | 0 | 0
2018-05-03 11:38 | 59.4 | 4.999 | 2.504 | 2.706 | 2.754 | 2.231 | 2.086 | 2.325 | -0.52 | -0.03 | 0 | 0 | 0 | 0 | 0 | 0
2018-05-03 11:38 | 59.6 | 4.999 | 2.504 | 2.706 | 2.754 | 2.231 | 2.086 | 2.325 | -0.59 | -0.03 | 0 | 0 | 0 | 0 | 0 | 0
2018-05-03 11:38 | 59.8 | 4.999 | 2.504 | 2.706 | 2.754 | 2.231 | 2.086 | 2.325 | -0.59 | -0.03 | 0 | 0 | 0 | 0 | 0 | 0
2018-05-03 11:38 | 60 | 4.999 | 2.504 | 2.706 | 2.754 | 2.231 | 2.086 | 2.325 | -0.55 | -0.03 | 0 | 0 | 0 | 0 | 0 | 0
2018-05-03 11:38 | 60.2 | 4.999 | 2.504 | 2.706 | 2.754 | 2.231 | 2.086 | 2.325 | -0.48 | -0.03 | 0 | 0 | 0 | 0 | 0 | 0
2018-05-03 11:38 | 60.4 | 4.999 | 2.504 | 2.706 | 2.754 | 2.231 | 2.086 | 2.325 | -0.47 | -0.03 | 0 | 0 | 0 | 0 | 0 | 0
2018-05-03 11:38 | 60.6 | 4.999 | 2.504 | 2.706 | 2.754 | 2.231 | 2.086 | 2.325 | -0.48 | -0.03 | 0 | 0 | 0 | 0 | 0 | 0
2018-05-03 11:38 | 60.8 | 4.999 | 2.504 | 2.706 | 2.754 | 2.231 | 2.086 | 2.325 | -0.51 | -0.02 | 0 | 0 | 0 | 0 | 0 | 0
2018-05-03 11:38 | 61 | 4.999 | 2.504 | 2.706 | 2.754 | 2.231 | 2.086 | 2.325 | -0.57 | -0.03 | 0 | 0 | 0 | 0 | 0 | 0
2018-05-03 11:38 | 61.2 | 4.999 | 2.504 | 2.706 | 2.754 | 2.231 | 2.086 | 2.325 | -0.57 | -0.03 | 0 | 0 | 0 | 0 | 0 | 0
2018-05-03 11:38 | 61.4 | 4.999 | 2.504 | 2.706 | 2.754 | 2.231 | 2.086 | 2.324 | -0.57 | -0.03 | 0 | 0 | 0 | 0 | 0 | 0
2018-05-03 11:38 | 61.6 | 4.999 | 2.504 | 2.706 | 2.754 | 2.231 | 2.086 | 2.325 | -0.57 | -0.03 | 0 | 0 | 0 | 0 | 0 | 0
2018-05-03 11:38 | 61.8 | 4.999 | 2.504 | 2.706 | 2.754 | 2.231 | 2.086 | 2.325 | -0.54 | -0.03 | 0 | 0 | 0 | 0 | 0 | 0
2018-05-03 11:38 | 62 | 4.999 | 2.504 | 2.706 | 2.754 | 2.231 | 2.086 | 2.325 | -0.53 | -0.03 | 0 | 0 | 0 | 0 | 0 | 0
2018-05-03 11:38 | 62.2 | 4.999 | 2.504 | 2.706 | 2.754 | 2.231 | 2.086 | 2.325 | -0.52 | -0.03 | 0.01 | 0 | 0 | 0 | 0 | 0
2018-05-03 11:38 | 62.4 | 4.999 | 2.504 | 2.706 | 2.754 | 2.231 | 2.086 | 2.325 | -0.52 | -0.03 | 0 | 0 | 0 | 0 | 0 | 0
2018-05-03 11:38 | 62.6 | 4.999 | 2.504 | 2.706 | 2.754 | 2.231 | 2.086 | 2.325 | -0.51 | -0.03 | 0 | 0 | 0 | 0 | 0 | 0
2018-05-03 11:38 | 62.8 | 4.999 | 2.504 | 2.706 | 2.754 | 2.231 | 2.086 | 2.325 | -0.52 | -0.03 | 0 | 0 | 0 | 0 | 0 | 0
2018-05-03 11:38 | 63 | 4.999 | 2.504 | 2.706 | 2.754 | 2.231 | 2.086 | 2.325 | -0.54 | -0.03 | 0 | 0 | 0 | 0 | 0 | 0
2018-05-03 11:38 | 63.2 | 4.999 | 2.504 | 2.706 | 2.754 | 2.231 | 2.086 | 2.325 | -0.54 | -0.03 | 0 | 0 | 0 | 0 | 0 | 0
2018-05-03 11:38 | 63.4 | 4.999 | 2.504 | 2.706 | 2.754 | 2.231 | 2.086 | 2.325 | -0.55 | -0.03 | 0 | 0 | 0 | 0 | 0 | 0
2018-05-03 11:38 | 63.6 | 4.999 | 2.504 | 2.706 | 2.754 | 2.231 | 2.086 | 2.325 | -0.56 | -0.03 | 0 | 0 | 0 | 0 | 0 | 0
2018-05-03 11:38 | 63.8 | 4.999 | 2.504 | 2.706 | 2.754 | 2.231 | 2.086 | 2.325 | -0.56 | -0.03 | 0 | 0 | 0 | 0 | 0 | 0
2018-05-03 11:38 | 64 | 4.999 | 2.504 | 2.706 | 2.754 | 2.231 | 2.086 | 2.325 | -0.55 | -0.03 | 0 | 0 | 0 | 0 | 0 | 0
2018-05-03 11:38 | 64.2 | 4.999 | 2.504 | 2.706 | 2.754 | 2.231 | 2.086 | 2.325 | -0.55 | -0.03 | 0 | 0 | 0 | 0 | 0 | 0
2018-05-03 11:38 | 64.4 | 4.999 | 2.504 | 2.706 | 2.754 | 2.231 | 2.086 | 2.325 | -0.54 | -0.03 | 0 | 0 | 0 | 0 | 0 | 0
2018-05-03 11:38 | 64.6 | 4.999 | 2.504 | 2.706 | 2.754 | 2.231 | 2.086 | 2.325 | -0.53 | -0.03 | 0 | 0 | 0 | 0 | 0 | 0
2018-05-03 11:38 | 64.8 | 4.999 | 2.504 | 2.706 | 2.754 | 2.231 | 2.086 | 2.325 | -0.53 | -0.03 | 0 | 0 | 0 | 0 | 0 | 0
2018-05-03 11:38 | 65 | 4.999 | 2.504 | 2.706 | 2.754 | 2.231 | 2.086 | 2.325 | -0.51 | -0.03 | 0 | 0 | 0 | 0 | 0 | 0
2018-05-03 11:38 | 65.2 | 4.999 | 2.504 | 2.706 | 2.754 | 2.231 | 2.086 | 2.325 | -0.49 | -0.03 | 0 | 0 | 0 | 0 | 0 | 0
2018-05-03 11:38 | 65.4 | 4.999 | 2.504 | 2.706 | 2.754 | 2.231 | 2.086 | 2.325 | -0.48 | -0.03 | 0 | 0 | 0 | 0 | 0 | 0
2018-05-03 11:38 | 65.6 | 4.999 | 2.504 | 2.706 | 2.754 | 2.231 | 2.086 | 2.325 | -0.47 | -0.03 | 0 | 0 | 0 | 0 | 0 | 0
2018-05-03 11:38 | 65.8 | 4.999 | 2.504 | 2.706 | 2.754 | 2.231 | 2.086 | 2.324 | -0.43 | -0.03 | 0 | 0 | 0 | 0 | 0 | 0
2018-05-03 11:38 | 66 | 4.999 | 2.504 | 2.706 | 2.754 | 2.231 | 2.086 | 2.325 | -0.45 | -0.02 | 0 | 0 | 0 | 0 | 0 | 0
2018-05-03 11:38 | 66.2 | 4.999 | 2.504 | 2.707 | 2.754 | 2.231 | 2.086 | 2.324 | -0.58 | -0.03 | 0 | 0 | 0 | 0 | 0 | 0
2018-05-03 11:38 | 66.4 | 4.999 | 2.504 | 2.706 | 2.754 | 2.231 | 2.086 | 2.325 | -0.62 | -0.03 | 0 | 0 | 0 | 0 | 0 | 0
2018-05-03 11:38 | 66.6 | 4.999 | 2.504 | 2.706 | 2.754 | 2.231 | 2.086 | 2.325 | -0.6 | -0.03 | -0.01 | 0 | 0 | 0 | 0 | 0
2018-05-03 11:38 | 66.8 | 4.999 | 2.504 | 2.706 | 2.754 | 2.231 | 2.086 | 2.325 | -0.6 | -0.03 | 0 | 0 | 0 | 0 | 0 | 0
2018-05-03 11:38 | 67 | 4.999 | 2.504 | 2.706 | 2.754 | 2.231 | 2.086 | 2.325 | -0.58 | -0.03 | 0 | 0 | 0 | 0 | 0 | 0
2018-05-03 11:38 | 67.2 | 4.999 | 2.504 | 2.706 | 2.754 | 2.231 | 2.086 | 2.325 | -0.49 | -0.03 | 0 | 0 | 0 | 0 | 0 | 0
2018-05-03 11:38 | 67.4 | 4.999 | 2.504 | 2.706 | 2.754 | 2.231 | 2.086 | 2.325 | -0.46 | -0.03 | 0 | 0 | 0 | 0 | 0 | 0
2018-05-03 11:38 | 67.6 | 4.999 | 2.504 | 2.706 | 2.754 | 2.231 | 2.086 | 2.325 | -0.47 | -0.03 | 0 | 0 | 0 | 0 | 0 | 0
2018-05-03 11:38 | 67.8 | 4.999 | 2.504 | 2.706 | 2.754 | 2.231 | 2.086 | 2.325 | -0.49 | -0.02 | 0 | 0 | 0 | 0 | 0 | 0
2018-05-03 11:38 | 68 | 4.999 | 2.504 | 2.706 | 2.754 | 2.231 | 2.086 | 2.325 | -0.53 | -0.03 | 0 | 0 | 0 | 0 | 0 | 0
2018-05-03 11:38 | 68.2 | 4.999 | 2.504 | 2.706 | 2.754 | 2.231 | 2.086 | 2.325 | -0.54 | -0.03 | 0 | 0 | 0 | 0 | 0 | 0
2018-05-03 11:38 | 68.4 | 4.999 | 2.504 | 2.706 | 2.754 | 2.231 | 2.086 | 2.325 | -0.52 | -0.03 | 0 | 0 | 0 | 0 | 0 | 0
2018-05-03 11:38 | 68.6 | 4.999 | 2.504 | 2.706 | 2.754 | 2.231 | 2.086 | 2.325 | -0.45 | -0.03 | 0 | 0 | 0 | 0 | 0 | 0
2018-05-03 11:38 | 68.8 | 4.999 | 2.504 | 2.706 | 2.754 | 2.231 | 2.086 | 2.325 | -0.45 | -0.03 | 0 | 0 | 0 | 0 | 0 | 0
2018-05-03 11:38 | 69 | 4.999 | 2.504 | 2.706 | 2.754 | 2.231 | 2.086 | 2.325 | -0.5 | -0.02 | 0 | 0 | 0 | 0 | 0 | 0
2018-05-03 11:38 | 69.2 | 4.999 | 2.504 | 2.706 | 2.754 | 2.231 | 2.086 | 2.325 | -0.57 | -0.03 | 0 | 0 | 0 | 0 | 0 | 0
2018-05-03 11:38 | 69.4 | 4.999 | 2.504 | 2.706 | 2.754 | 2.231 | 2.086 | 2.325 | -0.59 | -0.03 | 0 | 0 | 0.01 | 0 | 0 | 0
2018-05-03 11:38 | 69.6 | 4.999 | 2.504 | 2.706 | 2.754 | 2.231 | 2.086 | 2.325 | -0.57 | -0.03 | 0 | 0 | 0 | 0 | 0 | 0
2018-05-03 11:38 | 69.8 | 4.999 | 2.504 | 2.706 | 2.754 | 2.231 | 2.086 | 2.325 | -0.57 | -0.03 | 0 | 0 | 0 | 0 | 0 | 0
2018-05-03 11:38 | 70 | 4.999 | 2.504 | 2.707 | 2.754 | 2.231 | 2.086 | 2.325 | -0.56 | -0.03 | 0 | 0 | 0 | 0 | 0 | 0
2018-05-03 11:38 | 70.2 | 4.999 | 2.504 | 2.706 | 2.754 | 2.231 | 2.086 | 2.325 | -0.54 | -0.03 | 0 | 0 | 0 | 0 | 0 | 0
2018-05-03 11:38 | 70.4 | 4.999 | 2.504 | 2.706 | 2.754 | 2.231 | 2.086 | 2.325 | -0.5 | -0.03 | 0 | 0 | 0 | 0 | 0 | 0
2018-05-03 11:38 | 70.6 | 4.999 | 2.504 | 2.706 | 2.754 | 2.231 | 2.086 | 2.325 | -0.49 | -0.03 | 0 | 0 | 0 | 0 | 0 | 0
2018-05-03 11:38 | 70.8 | 4.999 | 2.504 | 2.706 | 2.754 | 2.231 | 2.086 | 2.325 | -0.5 | -0.03 | 0 | 0 | 0 | 0 | 0 | 0
2018-05-03 11:38 | 71 | 4.999 | 2.504 | 2.706 | 2.754 | 2.231 | 2.086 | 2.325 | -0.55 | -0.03 | 0 | 0 | 0 | 0 | 0 | 0
2018-05-03 11:38 | 71.2 | 4.999 | 2.504 | 2.706 | 2.754 | 2.231 | 2.086 | 2.325 | -0.54 | -0.03 | 0 | 0 | 0 | 0 | 0 | 0
2018-05-03 11:38 | 71.4 | 4.999 | 2.504 | 2.706 | 2.754 | 2.231 | 2.086 | 2.325 | -0.49 | -0.03 | 0 | 0 | 0 | 0 | 0 | 0
2018-05-03 11:38 | 71.6 | 4.999 | 2.504 | 2.706 | 2.754 | 2.231 | 2.086 | 2.325 | -0.49 | -0.03 | 0 | 0 | 0 | 0 | 0 | 0
2018-05-03 11:38 | 71.8 | 4.999 | 2.504 | 2.706 | 2.754 | 2.231 | 2.086 | 2.325 | -0.51 | -0.03 | 0 | 0 | 0 | 0 | 0 | 0
2018-05-03 11:38 | 72 | 4.999 | 2.504 | 2.706 | 2.754 | 2.231 | 2.086 | 2.325 | -0.54 | -0.02 | 0 | 0 | 0 | 0 | 0 | 0
2018-05-03 11:38 | 72.2 | 4.999 | 2.504 | 2.706 | 2.754 | 2.231 | 2.086 | 2.325 | -0.6 | -0.03 | 0 | 0 | 0.01 | 0 | 0 | 0
2018-05-03 11:38 | 72.4 | 4.999 | 2.504 | 2.706 | 2.754 | 2.231 | 2.086 | 2.325 | -0.58 | -0.03 | 0 | 0 | 0.01 | 0 | 0 | 0
2018-05-03 11:38 | 72.6 | 4.999 | 2.504 | 2.706 | 2.754 | 2.231 | 2.086 | 2.325 | -0.5 | -0.03 | 0 | 0 | 0 | 0 | 0 | 0
2018-05-03 11:38 | 72.8 | 4.999 | 2.504 | 2.706 | 2.754 | 2.231 | 2.086 | 2.325 | -0.46 | -0.03 | 0 | 0 | 0 | 0 | 0 | 0
2018-05-03 11:38 | 73 | 4.999 | 2.504 | 2.706 | 2.754 | 2.231 | 2.086 | 2.325 | -0.4 | -0.03 | 0 | 0 | 0.01 | 0 | 0 | 0
2018-05-03 11:38 | 73.2 | 4.999 | 2.504 | 2.706 | 2.754 | 2.231 | 2.086 | 2.325 | -0.4 | -0.02 | 0 | 0 | 0 | 0 | 0 | 0
2018-05-03 11:38 | 73.4 | 4.999 | 2.504 | 2.706 | 2.754 | 2.231 | 2.086 | 2.325 | -0.47 | -0.02 | 0 | 0 | 0.01 | 0 | 0 | 0
2018-05-03 11:38 | 73.6 | 4.999 | 2.504 | 2.706 | 2.754 | 2.231 | 2.086 | 2.325 | -0.53 | -0.03 | -0.01 | 0 | 0 | 0 | 0 | 0
2018-05-03 11:38 | 73.8 | 4.999 | 2.504 | 2.706 | 2.754 | 2.231 | 2.086 | 2.325 | -0.55 | -0.03 | 0 | 0 | 0 | 0 | 0 | 0
2018-05-03 11:38 | 74 | 4.999 | 2.504 | 2.706 | 2.754 | 2.231 | 2.086 | 2.325 | -0.56 | -0.03 | -0.01 | 0 | 0 | 0 | 0 | 0
2018-05-03 11:38 | 74.2 | 4.999 | 2.504 | 2.706 | 2.754 | 2.231 | 2.086 | 2.325 | -0.55 | -0.03 | 0 | 0 | 0 | 0 | 0 | 0
2018-05-03 11:38 | 74.4 | 4.999 | 2.504 | 2.706 | 2.754 | 2.231 | 2.086 | 2.325 | -0.53 | -0.03 | -0.01 | 0 | 0 | 0 | 0 | 0
2018-05-03 11:38 | 74.6 | 4.999 | 2.504 | 2.706 | 2.754 | 2.231 | 2.086 | 2.325 | -0.51 | -0.03 | 0 | 0 | 0 | 0 | 0 | 0
2018-05-03 11:38 | 74.8 | 4.999 | 2.504 | 2.706 | 2.754 | 2.231 | 2.086 | 2.325 | -0.49 | -0.03 | 0 | 0 | 0.01 | 0 | 0 | 0
2018-05-03 11:38 | 75 | 4.999 | 2.504 | 2.706 | 2.754 | 2.231 | 2.086 | 2.325 | -0.5 | -0.03 | -0.01 | 0 | 0 | 0 | 0 | 0
2018-05-03 11:38 | 75.2 | 4.999 | 2.504 | 2.706 | 2.754 | 2.231 | 2.086 | 2.325 | -0.53 | -0.03 | 0 | 0 | 0 | 0 | 0 | 0
2018-05-03 11:38 | 75.4 | 4.999 | 2.504 | 2.706 | 2.754 | 2.231 | 2.086 | 2.324 | -0.57 | -0.03 | -0.01 | 0 | 0 | 0 | 0 | 0
2018-05-03 11:38 | 75.6 | 4.999 | 2.504 | 2.706 | 2.754 | 2.231 | 2.086 | 2.325 | -0.61 | -0.03 | 0 | 0 | 0 | 0 | 0 | 0
2018-05-03 11:38 | 75.8 | 4.999 | 2.504 | 2.706 | 2.754 | 2.231 | 2.086 | 2.325 | -0.58 | -0.03 | -0.01 | 0 | 0 | 0 | 0 | 0
2018-05-03 11:38 | 76 | 4.999 | 2.504 | 2.706 | 2.754 | 2.231 | 2.086 | 2.325 | -0.5 | -0.03 | 0 | 0 | 0 | 0 | 0 | 0
2018-05-03 11:38 | 76.2 | 4.999 | 2.504 | 2.706 | 2.754 | 2.231 | 2.086 | 2.325 | -0.49 | -0.03 | 0 | 0 | 0 | 0 | 0 | 0
2018-05-03 11:38 | 76.4 | 4.999 | 2.504 | 2.706 | 2.754 | 2.231 | 2.086 | 2.324 | -0.45 | -0.03 | 0 | 0 | 0 | 0 | 0 | 0
2018-05-03 11:38 | 76.6 | 4.999 | 2.504 | 2.706 | 2.754 | 2.231 | 2.086 | 2.325 | -0.44 | -0.02 | 0 | 0 | 0 | 0 | 0 | 0
2018-05-03 11:38 | 76.8 | 4.999 | 2.504 | 2.706 | 2.754 | 2.231 | 2.086 | 2.325 | -0.5 | -0.03 | 0 | 0 | 0 | 0 | 0 | 0
2018-05-03 11:38 | 77 | 4.999 | 2.504 | 2.706 | 2.754 | 2.231 | 2.086 | 2.325 | -0.54 | -0.03 | 0 | 0 | 0.01 | 0 | 0 | 0
2018-05-03 11:38 | 77.2 | 4.999 | 2.504 | 2.706 | 2.754 | 2.231 | 2.086 | 2.325 | -0.57 | -0.03 | -0.01 | 0 | 0 | 0 | 0 | 0
2018-05-03 11:38 | 77.4 | 4.999 | 2.504 | 2.706 | 2.754 | 2.231 | 2.086 | 2.325 | -0.57 | -0.03 | 0 | 0 | 0 | 0 | 0 | 0
2018-05-03 11:38 | 77.6 | 4.999 | 2.504 | 2.706 | 2.754 | 2.231 | 2.086 | 2.325 | -0.57 | -0.03 | 0 | 0 | 0 | 0 | 0 | 0
2018-05-03 11:38 | 77.8 | 4.999 | 2.504 | 2.706 | 2.754 | 2.231 | 2.086 | 2.325 | -0.54 | -0.03 | 0 | 0 | 0 | 0 | 0 | 0
2018-05-03 11:38 | 78 | 4.999 | 2.504 | 2.706 | 2.754 | 2.231 | 2.086 | 2.325 | -0.48 | -0.03 | 0.01 | 0 | 0 | 0 | 0 | 0
2018-05-03 11:38 | 78.2 | 4.999 | 2.504 | 2.706 | 2.754 | 2.231 | 2.086 | 2.325 | -0.5 | -0.03 | 0 | 0 | 0.01 | 0 | 0 | 0
2018-05-03 11:38 | 78.4 | 4.999 | 2.504 | 2.706 | 2.754 | 2.231 | 2.086 | 2.325 | -0.55 | -0.03 | 0 | 0 | 0 | 0 | 0 | 0
2018-05-03 11:38 | 78.6 | 4.999 | 2.504 | 2.706 | 2.754 | 2.231 | 2.086 | 2.325 | -0.55 | -0.03 | 0 | 0 | 0 | 0 | 0 | 0
2018-05-03 11:38 | 78.8 | 4.999 | 2.504 | 2.706 | 2.754 | 2.231 | 2.086 | 2.325 | -0.48 | -0.03 | 0 | 0 | 0 | 0 | 0 | 0
2018-05-03 11:38 | 79 | 4.999 | 2.504 | 2.706 | 2.754 | 2.231 | 2.086 | 2.325 | -0.45 | -0.03 | 0 | 0 | 0 | 0 | 0 | 0
2018-05-03 11:38 | 79.2 | 4.999 | 2.504 | 2.706 | 2.754 | 2.231 | 2.086 | 2.325 | -0.39 | -0.02 | 0 | 0 | 0.01 | 0 | 0 | 0
2018-05-03 11:38 | 79.4 | 4.999 | 2.504 | 2.706 | 2.754 | 2.231 | 2.086 | 2.325 | -0.46 | -0.02 | 0 | 0 | 0 | 0 | 0 | 0
2018-05-03 11:38 | 79.6 | 4.999 | 2.504 | 2.706 | 2.754 | 2.231 | 2.086 | 2.325 | -0.58 | -0.04 | 0.01 | 0 | 0 | 0 | 0 | 0
2018-05-03 11:38 | 79.8 | 4.999 | 2.504 | 2.706 | 2.754 | 2.231 | 2.086 | 2.325 | -0.53 | -0.03 | 0 | 0 | 0 | 0 | 0 | 0
2018-05-03 11:38 | 80 | 4.999 | 2.504 | 2.706 | 2.754 | 2.231 | 2.086 | 2.325 | -0.53 | -0.03 | 0 | 0 | 0 | 0 | 0 | 0
2018-05-03 11:38 | 80.2 | 4.999 | 2.504 | 2.707 | 2.754 | 2.231 | 2.086 | 2.325 | -0.54 | -0.03 | 0 | 0 | 0 | 0 | 0 | 0
2018-05-03 11:38 | 80.4 | 4.999 | 2.504 | 2.706 | 2.754 | 2.231 | 2.086 | 2.325 | -0.55 | -0.03 | 0 | 0 | 0 | 0 | 0 | 0
2018-05-03 11:38 | 80.6 | 4.999 | 2.504 | 2.706 | 2.754 | 2.231 | 2.086 | 2.325 | -0.55 | -0.03 | 0 | 0 | 0.01 | 0 | 0 | 0
2018-05-03 11:38 | 80.8 | 4.999 | 2.504 | 2.706 | 2.754 | 2.231 | 2.086 | 2.325 | -0.55 | -0.03 | 0 | 0 | 0.01 | 0 | 0 | 0
2018-05-03 11:38 | 81 | 4.999 | 2.504 | 2.706 | 2.754 | 2.231 | 2.086 | 2.325 | -0.53 | -0.03 | 0 | 0 | 0 | 0 | 0 | 0
2018-05-03 11:38 | 81.2 | 4.999 | 2.504 | 2.706 | 2.754 | 2.231 | 2.085 | 2.326 | 1.64 | 0.12 | 0.02 | 0 | 0 | 0 | -0.01 | 0.01
2018-05-03 11:38 | 81.4 | 4.999 | 2.506 | 2.706 | 2.753 | 2.23 | 2.08 | 2.329 | 8.16 | 0.55 | 0.25 | 0 | -0.03 | 0 | -0.03 | 0.02
2018-05-03 11:38 | 81.6 | 4.999 | 2.508 | 2.706 | 2.749 | 2.23 | 2.073 | 2.334 | 14.03 | 0.98 | 0.57 | 0 | -0.24 | 0 | -0.07 | 0.05
2018-05-03 11:38 | 81.8 | 4.999 | 2.509 | 2.706 | 2.748 | 2.23 | 2.067 | 2.336 | 18.59 | 1.35 | 0.81 | 0 | -0.34 | 0 | -0.1 | 0.06
2018-05-03 11:38 | 82 | 4.999 | 2.511 | 2.706 | 2.746 | 2.23 | 2.064 | 2.338 | 21.89 | 1.65 | 1.08 | 0 | -0.41 | 0 | -0.12 | 0.07
2018-05-03 11:38 | 82.2 | 4.999 | 2.512 | 2.706 | 2.745 | 2.23 | 2.062 | 2.342 | 24.07 | 1.86 | 1.19 | 0 | -0.46 | 0 | -0.13 | 0.09
2018-05-03 11:38 | 82.4 | 4.999 | 2.512 | 2.706 | 2.745 | 2.23 | 2.062 | 2.344 | 25.05 | 1.96 | 1.26 | 0 | -0.49 | 0 | -0.13 | 0.1
2018-05-03 11:38 | 82.6 | 4.999 | 2.512 | 2.706 | 2.745 | 2.23 | 2.062 | 2.344 | 24.73 | 1.98 | 1.28 | 0 | -0.5 | 0 | -0.13 | 0.1
2018-05-03 11:38 | 82.8 | 4.999 | 2.512 | 2.706 | 2.744 | 2.23 | 2.062 | 2.342 | 22.31 | 1.87 | 1.27 | 0 | -0.5 | 0 | -0.13 | 0.09
2018-05-03 11:38 | 83 | 4.999 | 2.512 | 2.706 | 2.745 | 2.23 | 2.064 | 2.337 | 18.05 | 1.66 | 1.18 | 0 | -0.5 | 0 | -0.12 | 0.07
2018-05-03 11:38 | 83.2 | 4.999 | 2.511 | 2.706 | 2.745 | 2.23 | 2.069 | 2.334 | 12.6 | 1.35 | 1.01 | 0 | -0.49 | 0 | -0.09 | 0.05
2018-05-03 11:38 | 83.4 | 4.999 | 2.509 | 2.706 | 2.745 | 2.231 | 2.076 | 2.33 | 6.75 | 0.96 | 0.7 | 0 | -0.45 | 0 | -0.06 | 0.03
2018-05-03 11:38 | 83.6 | 4.999 | 2.507 | 2.706 | 2.747 | 2.231 | 2.082 | 2.326 | 0.94 | 0.53 | 0.44 | 0 | -0.39 | 0 | -0.02 | 0.01
2018-05-03 11:38 | 83.8 | 4.999 | 2.505 | 2.707 | 2.747 | 2.231 | 2.086 | 2.321 | -3.63 | 0.05 | 0.18 | -0.01 | -0.35 | 0 | 0 | -0.02
2018-05-03 11:38 | 84 | 4.999 | 2.503 | 2.707 | 2.748 | 2.231 | 2.09 | 2.315 | -9.35 | -0.41 | -0.16 | -0.01 | -0.3 | 0 | 0.02 | -0.05
2018-05-03 11:38 | 84.2 | 4.999 | 2.501 | 2.707 | 2.75 | 2.232 | 2.093 | 2.311 | -14.86 | -0.86 | -0.51 | -0.01 | -0.22 | 0 | 0.04 | -0.07
2018-05-03 11:38 | 84.4 | 4.999 | 2.499 | 2.707 | 2.751 | 2.232 | 2.097 | 2.306 | -19.59 | -1.27 | -0.8 | -0.01 | -0.15 | -0.01 | 0.06 | -0.1
2018-05-03 11:38 | 84.6 | 4.999 | 2.498 | 2.707 | 2.752 | 2.232 | 2.099 | 2.303 | -23.34 | -1.62 | -1.06 | -0.01 | -0.09 | -0.01 | 0.07 | -0.12
2018-05-03 11:38 | 84.8 | 4.999 | 2.496 | 2.707 | 2.753 | 2.233 | 2.1 | 2.3 | -25.94 | -1.88 | -1.28 | -0.01 | -0.06 | -0.01 | 0.08 | -0.13
2018-05-03 11:38 | 85 | 4.999 | 2.496 | 2.707 | 2.753 | 2.233 | 2.101 | 2.299 | -27.42 | -2.03 | -1.38 | -0.01 | -0.04 | -0.01 | 0.08 | -0.14
2018-05-03 11:38 | 85.2 | 4.999 | 2.495 | 2.707 | 2.753 | 2.233 | 2.101 | 2.298 | -27.72 | -2.09 | -1.44 | -0.01 | -0.02 | -0.01 | 0.08 | -0.14
2018-05-03 11:38 | 85.4 | 4.999 | 2.495 | 2.707 | 2.753 | 2.233 | 2.101 | 2.298 | -26.34 | -2.04 | -1.45 | -0.01 | -0.02 | -0.01 | 0.08 | -0.14
2018-05-03 11:38 | 85.6 | 4.999 | 2.496 | 2.707 | 2.753 | 2.232 | 2.1 | 2.299 | -22.78 | -1.88 | -1.38 | -0.01 | -0.02 | -0.01 | 0.07 | -0.14
2018-05-03 11:38 | 85.8 | 4.999 | 2.496 | 2.707 | 2.753 | 2.232 | 2.097 | 2.304 | -17.85 | -1.61 | -1.23 | -0.01 | -0.04 | -0.01 | 0.06 | -0.11
2018-05-03 11:38 | 86 | 4.999 | 2.498 | 2.707 | 2.752 | 2.231 | 2.093 | 2.309 | -12.11 | -1.26 | -0.96 | -0.01 | -0.08 | 0 | 0.04 | -0.08
2018-05-03 11:38 | 86.2 | 4.999 | 2.5 | 2.707 | 2.751 | 2.231 | 2.089 | 2.314 | -6.06 | -0.84 | -0.71 | -0.01 | -0.15 | 0 | 0.01 | -0.06
2018-05-03 11:38 | 86.4 | 4.999 | 2.502 | 2.707 | 2.75 | 2.231 | 2.086 | 2.319 | -0.64 | -0.38 | -0.37 | 0 | -0.21 | 0 | 0 | -0.03
2018-05-03 11:38 | 86.6 | 4.999 | 2.504 | 2.707 | 2.749 | 2.23 | 2.083 | 2.324 | 3.86 | 0.09 | -0.1 | -0.01 | -0.24 | 0 | -0.02 | 0
2018-05-03 11:38 | 86.8 | 4.999 | 2.506 | 2.707 | 2.748 | 2.23 | 2.078 | 2.329 | 8.98 | 0.54 | 0.24 | 0 | -0.32 | 0 | -0.05 | 0.02
2018-05-03 11:38 | 87 | 4.999 | 2.508 | 2.707 | 2.747 | 2.23 | 2.073 | 2.333 | 13.64 | 0.98 | 0.58 | 0 | -0.39 | 0 | -0.07 | 0.04
2018-05-03 11:38 | 87.2 | 4.999 | 2.51 | 2.707 | 2.745 | 2.23 | 2.067 | 2.335 | 17.82 | 1.34 | 0.82 | 0 | -0.45 | 0 | -0.1 | 0.06
2018-05-03 11:38 | 87.4 | 4.999 | 2.511 | 2.707 | 2.744 | 2.23 | 2.064 | 2.337 | 21.23 | 1.65 | 1.08 | 0 | -0.51 | 0 | -0.12 | 0.07
2018-05-03 11:38 | 87.6 | 4.999 | 2.512 | 2.707 | 2.743 | 2.23 | 2.062 | 2.34 | 23.66 | 1.85 | 1.19 | 0 | -0.56 | 0 | -0.13 | 0.08
2018-05-03 11:38 | 87.8 | 4.999 | 2.512 | 2.707 | 2.743 | 2.23 | 2.061 | 2.341 | 24.77 | 1.96 | 1.26 | -0.01 | -0.59 | 0 | -0.13 | 0.09
2018-05-03 11:38 | 88 | 4.999 | 2.512 | 2.707 | 2.743 | 2.23 | 2.061 | 2.341 | 24.51 | 1.97 | 1.28 | 0 | -0.59 | 0 | -0.13 | 0.09
2018-05-03 11:38 | 88.2 | 4.999 | 2.512 | 2.707 | 2.743 | 2.23 | 2.061 | 2.34 | 22.18 | 1.87 | 1.27 | 0 | -0.59 | 0 | -0.13 | 0.08
2018-05-03 11:38 | 88.4 | 4.999 | 2.512 | 2.707 | 2.743 | 2.23 | 2.064 | 2.336 | 17.92 | 1.66 | 1.18 | -0.01 | -0.59 | 0 | -0.12 | 0.06
2018-05-03 11:38 | 88.6 | 4.999 | 2.511 | 2.707 | 2.743 | 2.23 | 2.068 | 2.333 | 12.56 | 1.35 | 1.01 | 0 | -0.58 | 0 | -0.1 | 0.04
2018-05-03 11:38 | 88.8 | 4.999 | 2.509 | 2.707 | 2.744 | 2.231 | 2.075 | 2.328 | 6.76 | 0.97 | 0.7 | -0.01 | -0.53 | 0 | -0.06 | 0.02
2018-05-03 11:38 | 89 | 4.999 | 2.507 | 2.707 | 2.745 | 2.231 | 2.081 | 2.325 | 1.18 | 0.52 | 0.43 | -0.01 | -0.47 | 0 | -0.03 | 0
2018-05-03 11:38 | 89.2 | 4.999 | 2.505 | 2.707 | 2.746 | 2.231 | 2.086 | 2.32 | -3.04 | 0.05 | 0.15 | -0.01 | -0.43 | 0 | 0 | -0.02
2018-05-03 11:38 | 89.4 | 4.999 | 2.503 | 2.707 | 2.746 | 2.231 | 2.09 | 2.314 | -8.11 | -0.41 | -0.18 | -0.01 | -0.4 | 0 | 0.02 | -0.06
2018-05-03 11:38 | 89.6 | 4.999 | 2.501 | 2.707 | 2.747 | 2.231 | 2.093 | 2.31 | -13.16 | -0.87 | -0.53 | -0.01 | -0.34 | 0 | 0.04 | -0.08
2018-05-03 11:38 | 89.8 | 4.999 | 2.499 | 2.707 | 2.749 | 2.232 | 2.097 | 2.306 | -17.79 | -1.27 | -0.82 | -0.01 | -0.28 | -0.01 | 0.06 | -0.1
2018-05-03 11:38 | 90 | 4.999 | 2.498 | 2.707 | 2.75 | 2.232 | 2.099 | 2.303 | -21.89 | -1.61 | -1.07 | -0.01 | -0.22 | -0.01 | 0.07 | -0.12
2018-05-03 11:38 | 90.2 | 4.999 | 2.496 | 2.707 | 2.751 | 2.232 | 2.1 | 2.3 | -24.98 | -1.87 | -1.28 | -0.01 | -0.17 | -0.01 | 0.08 | -0.13
2018-05-03 11:38 | 90.4 | 4.999 | 2.496 | 2.707 | 2.751 | 2.233 | 2.101 | 2.298 | -26.81 | -2.03 | -1.38 | -0.01 | -0.14 | -0.01 | 0.08 | -0.14
2018-05-03 11:38 | 90.6 | 4.999 | 2.495 | 2.707 | 2.752 | 2.233 | 2.101 | 2.297 | -27.27 | -2.09 | -1.44 | -0.01 | -0.12 | -0.01 | 0.08 | -0.15
2018-05-03 11:38 | 90.8 | 4.999 | 2.495 | 2.707 | 2.752 | 2.232 | 2.101 | 2.297 | -25.92 | -2.04 | -1.45 | -0.01 | -0.12 | -0.01 | 0.08 | -0.15
2018-05-03 11:38 | 91 | 4.999 | 2.495 | 2.707 | 2.752 | 2.232 | 2.1 | 2.298 | -22.38 | -1.88 | -1.39 | -0.01 | -0.12 | -0.01 | 0.07 | -0.14
2018-05-03 11:38 | 91.2 | 4.999 | 2.496 | 2.707 | 2.751 | 2.232 | 2.097 | 2.303 | -17.51 | -1.61 | -1.23 | -0.01 | -0.14 | -0.01 | 0.06 | -0.11
2018-05-03 11:38 | 91.4 | 4.999 | 2.498 | 2.707 | 2.75 | 2.231 | 2.093 | 2.309 | -11.79 | -1.26 | -0.96 | -0.01 | -0.19 | 0 | 0.03 | -0.09
2018-05-03 11:38 | 91.6 | 4.999 | 2.5 | 2.707 | 2.749 | 2.231 | 2.089 | 2.314 | -5.84 | -0.84 | -0.7 | -0.01 | -0.25 | 0 | 0.01 | -0.06
2018-05-03 11:38 | 91.8 | 4.999 | 2.502 | 2.707 | 2.748 | 2.231 | 2.085 | 2.319 | -0.62 | -0.38 | -0.38 | -0.01 | -0.31 | 0 | 0 | -0.03
2018-05-03 11:38 | 92 | 4.999 | 2.504 | 2.707 | 2.747 | 2.23 | 2.082 | 2.323 | 3.8 | 0.08 | -0.1 | -0.01 | -0.34 | 0 | -0.02 | -0.01
2018-05-03 11:38 | 92.2 | 4.999 | 2.506 | 2.707 | 2.746 | 2.23 | 2.078 | 2.328 | 8.78 | 0.55 | 0.25 | -0.01 | -0.41 | 0 | -0.05 | 0.02
2018-05-03 11:38 | 92.4 | 4.999 | 2.508 | 2.707 | 2.745 | 2.23 | 2.072 | 2.332 | 13.38 | 0.97 | 0.58 | -0.01 | -0.47 | 0 | -0.07 | 0.04
2018-05-03 11:38 | 92.6 | 4.999 | 2.51 | 2.707 | 2.744 | 2.23 | 2.067 | 2.335 | 17.46 | 1.35 | 0.82 | -0.01 | -0.53 | 0 | -0.1 | 0.05
2018-05-03 11:38 | 92.8 | 4.999 | 2.511 | 2.707 | 2.743 | 2.23 | 2.064 | 2.337 | 20.88 | 1.64 | 1.09 | -0.01 | -0.58 | 0 | -0.12 | 0.06
2018-05-03 11:38 | 93 | 4.999 | 2.512 | 2.707 | 2.742 | 2.23 | 2.062 | 2.339 | 23.33 | 1.85 | 1.19 | -0.01 | -0.61 | 0 | -0.13 | 0.08
2018-05-03 11:38 | 93.2 | 4.999 | 2.512 | 2.707 | 2.742 | 2.23 | 2.061 | 2.34 | 24.57 | 1.96 | 1.26 | -0.01 | -0.64 | 0 | -0.13 | 0.08
2018-05-03 11:38 | 93.4 | 4.999 | 2.512 | 2.707 | 2.742 | 2.23 | 2.061 | 2.34 | 24.33 | 1.98 | 1.28 | -0.01 | -0.64 | 0 | -0.14 | 0.08
2018-05-03 11:38 | 93.6 | 4.999 | 2.512 | 2.707 | 2.742 | 2.23 | 2.061 | 2.339 | 21.92 | 1.87 | 1.28 | -0.01 | -0.65 | 0 | -0.13 | 0.08
2018-05-03 11:38 | 93.8 | 4.999 | 2.512 | 2.707 | 2.742 | 2.23 | 2.063 | 2.336 | 17.72 | 1.66 | 1.18 | -0.01 | -0.64 | 0 | -0.12 | 0.06
2018-05-03 11:38 | 94 | 4.999 | 2.511 | 2.707 | 2.742 | 2.23 | 2.068 | 2.332 | 12.39 | 1.35 | 1.01 | -0.01 | -0.62 | 0 | -0.1 | 0.04
2018-05-03 11:38 | 94.2 | 4.999 | 2.509 | 2.707 | 2.743 | 2.231 | 2.075 | 2.328 | 6.72 | 0.97 | 0.7 | -0.01 | -0.57 | 0 | -0.06 | 0.02
2018-05-03 11:38 | 94.4 | 4.999 | 2.507 | 2.707 | 2.744 | 2.231 | 2.081 | 2.324 | 1.19 | 0.53 | 0.43 | -0.01 | -0.5 | 0 | -0.03 | 0
2018-05-03 11:38 | 94.6 | 4.999 | 2.505 | 2.707 | 2.745 | 2.231 | 2.086 | 2.32 | -2.97 | 0.05 | 0.15 | -0.01 | -0.46 | 0 | 0 | -0.03
2018-05-03 11:38 | 94.8 | 4.999 | 2.503 | 2.707 | 2.746 | 2.231 | 2.09 | 2.313 | -7.92 | -0.41 | -0.19 | -0.02 | -0.43 | 0 | 0.02 | -0.06
2018-05-03 11:38 | 95 | 4.999 | 2.501 | 2.707 | 2.747 | 2.231 | 2.093 | 2.309 | -12.85 | -0.86 | -0.54 | -0.02 | -0.38 | 0 | 0.04 | -0.08
2018-05-03 11:38 | 95.2 | 4.999 | 2.499 | 2.707 | 2.748 | 2.232 | 2.097 | 2.305 | -17.43 | -1.27 | -0.82 | -0.01 | -0.32 | -0.01 | 0.06 | -0.1
2018-05-03 11:38 | 95.4 | 4.999 | 2.497 | 2.707 | 2.749 | 2.232 | 2.099 | 2.302 | -21.5 | -1.62 | -1.08 | -0.02 | -0.25 | -0.01 | 0.07 | -0.12
2018-05-03 11:38 | 95.6 | 4.999 | 2.496 | 2.707 | 2.75 | 2.232 | 2.1 | 2.299 | -24.63 | -1.87 | -1.29 | -0.01 | -0.2 | -0.01 | 0.08 | -0.14
2018-05-03 11:38 | 95.8 | 4.999 | 2.496 | 2.707 | 2.751 | 2.233 | 2.101 | 2.298 | -26.53 | -2.03 | -1.38 | -0.01 | -0.17 | -0.01 | 0.08 | -0.14
2018-05-03 11:38 | 96 | 4.999 | 2.495 | 2.707 | 2.751 | 2.233 | 2.101 | 2.297 | -26.99 | -2.09 | -1.45 | -0.01 | -0.15 | -0.01 | 0.08 | -0.15
2018-05-03 11:38 | 96.2 | 4.999 | 2.495 | 2.707 | 2.751 | 2.232 | 2.101 | 2.297 | -25.72 | -2.03 | -1.45 | -0.01 | -0.15 | -0.01 | 0.08 | -0.15
2018-05-03 11:38 | 96.4 | 4.999 | 2.495 | 2.707 | 2.751 | 2.232 | 2.1 | 2.298 | -22.21 | -1.87 | -1.39 | -0.01 | -0.15 | -0.01 | 0.07 | -0.14
2018-05-03 11:38 | 96.6 | 4.999 | 2.496 | 2.707 | 2.751 | 2.232 | 2.097 | 2.303 | -17.3 | -1.61 | -1.24 | -0.01 | -0.16 | -0.01 | 0.06 | -0.12
2018-05-03 11:38 | 96.8 | 4.999 | 2.498 | 2.707 | 2.75 | 2.231 | 2.092 | 2.309 | -11.64 | -1.26 | -0.96 | -0.01 | -0.22 | 0 | 0.03 | -0.09
2018-05-03 11:38 | 97 | 4.999 | 2.5 | 2.707 | 2.749 | 2.231 | 2.089 | 2.314 | -5.74 | -0.84 | -0.7 | -0.01 | -0.28 | 0 | 0.01 | -0.06
2018-05-03 11:38 | 97.2 | 4.999 | 2.502 | 2.707 | 2.748 | 2.231 | 2.085 | 2.318 | -0.61 | -0.38 | -0.38 | -0.01 | -0.34 | 0 | 0 | -0.03
2018-05-03 11:38 | 97.4 | 4.999 | 2.504 | 2.707 | 2.747 | 2.23 | 2.082 | 2.323 | 3.78 | 0.09 | -0.09 | -0.01 | -0.37 | 0 | -0.02 | -0.01
2018-05-03 11:38 | 97.6 | 4.999 | 2.506 | 2.707 | 2.746 | 2.23 | 2.077 | 2.328 | 8.71 | 0.54 | 0.25 | -0.01 | -0.44 | 0 | -0.05 | 0.02
2018-05-03 11:38 | 97.8 | 4.999 | 2.508 | 2.707 | 2.744 | 2.23 | 2.072 | 2.331 | 13.23 | 0.98 | 0.57 | -0.01 | -0.51 | 0 | -0.08 | 0.04
2018-05-03 11:38 | 98 | 4.999 | 2.51 | 2.707 | 2.743 | 2.23 | 2.067 | 2.335 | 17.28 | 1.35 | 0.82 | -0.01 | -0.57 | 0 | -0.11 | 0.05
2018-05-03 11:38 | 98.2 | 4.999 | 2.511 | 2.707 | 2.742 | 2.23 | 2.063 | 2.336 | 20.67 | 1.65 | 1.09 | -0.01 | -0.61 | 0 | -0.12 | 0.06
2018-05-03 11:38 | 98.4 | 4.999 | 2.512 | 2.707 | 2.742 | 2.23 | 2.062 | 2.338 | 23.17 | 1.85 | 1.19 | -0.01 | -0.65 | 0 | -0.13 | 0.07
2018-05-03 11:38 | 98.6 | 4.999 | 2.512 | 2.707 | 2.741 | 2.23 | 2.061 | 2.34 | 24.44 | 1.96 | 1.26 | -0.01 | -0.67 | 0 | -0.14 | 0.08
2018-05-03 11:38 | 98.8 | 4.999 | 2.512 | 2.707 | 2.741 | 2.23 | 2.061 | 2.34 | 24.25 | 1.97 | 1.28 | -0.01 | -0.68 | 0 | -0.14 | 0.08
2018-05-03 11:38 | 99 | 4.999 | 2.512 | 2.707 | 2.741 | 2.23 | 2.061 | 2.339 | 21.83 | 1.87 | 1.27 | -0.01 | -0.68 | 0 | -0.14 | 0.08
2018-05-03 11:38 | 99.2 | 4.999 | 2.512 | 2.707 | 2.741 | 2.23 | 2.063 | 2.336 | 17.59 | 1.66 | 1.18 | -0.01 | -0.68 | 0 | -0.12 | 0.06
2018-05-03 11:38 | 99.4 | 4.999 | 2.511 | 2.707 | 2.742 | 2.23 | 2.068 | 2.332 | 12.32 | 1.35 | 1.01 | -0.01 | -0.66 | 0 | -0.1 | 0.04
2018-05-03 11:38 | 99.6 | 4.999 | 2.509 | 2.707 | 2.743 | 2.23 | 2.075 | 2.328 | 6.65 | 0.97 | 0.7 | -0.01 | -0.61 | 0 | -0.06 | 0.02
2018-05-03 11:38 | 99.8 | 4.999 | 2.507 | 2.707 | 2.744 | 2.231 | 2.081 | 2.324 | 1.16 | 0.52 | 0.43 | -0.01 | -0.54 | 0 | -0.03 | 0
2018-05-03 11:38 | 100 | 4.999 | 2.505 | 2.707 | 2.745 | 2.231 | 2.086 | 2.319 | -2.96 | 0.05 | 0.15 | -0.02 | -0.5 | 0 | 0 | -0.03
2018-05-03 11:38 | 100.2 | 4.999 | 2.503 | 2.707 | 2.745 | 2.231 | 2.09 | 2.313 | -7.85 | -0.41 | -0.19 | -0.02 | -0.47 | 0 | 0.02 | -0.06
2018-05-03 11:38 | 100.4 | 4.999 | 2.501 | 2.707 | 2.746 | 2.231 | 2.093 | 2.309 | -12.75 | -0.87 | -0.54 | -0.02 | -0.42 | 0 | 0.04 | -0.08
2018-05-03 11:38 | 100.6 | 4.999 | 2.499 | 2.707 | 2.747 | 2.232 | 2.097 | 2.305 | -17.24 | -1.27 | -0.83 | -0.02 | -0.36 | -0.01 | 0.06 | -0.1
2018-05-03 11:38 | 100.8 | 4.999 | 2.497 | 2.707 | 2.748 | 2.232 | 2.099 | 2.302 | -21.26 | -1.61 | -1.09 | -0.02 | -0.3 | -0.01 | 0.07 | -0.12
2018-05-03 11:38 | 101 | 4.999 | 2.496 | 2.707 | 2.749 | 2.232 | 2.1 | 2.299 | -24.44 | -1.87 | -1.3 | -0.02 | -0.24 | -0.01 | 0.08 | -0.14
2018-05-03 11:38 | 101.2 | 4.999 | 2.496 | 2.707 | 2.75 | 2.232 | 2.101 | 2.298 | -26.37 | -2.03 | -1.38 | -0.02 | -0.21 | -0.01 | 0.08 | -0.15
2018-05-03 11:38 | 101.4 | 4.999 | 2.495 | 2.707 | 2.75 | 2.232 | 2.101 | 2.297 | -26.9 | -2.08 | -1.46 | -0.02 | -0.2 | -0.01 | 0.08 | -0.15
2018-05-03 11:38 | 101.6 | 4.999 | 2.495 | 2.707 | 2.75 | 2.232 | 2.101 | 2.297 | -25.55 | -2.04 | -1.47 | -0.02 | -0.2 | -0.01 | 0.08 | -0.15
2018-05-03 11:38 | 101.8 | 4.999 | 2.495 | 2.707 | 2.75 | 2.232 | 2.1 | 2.298 | -22.01 | -1.87 | -1.39 | -0.02 | -0.2 | -0.01 | 0.07 | -0.14
2018-05-03 11:38 | 102 | 4.999 | 2.496 | 2.707 | 2.75 | 2.232 | 2.096 | 2.303 | -17.12 | -1.61 | -1.24 | -0.01 | -0.21 | 0 | 0.06 | -0.12
2018-05-03 11:38 | 102.2 | 4.999 | 2.498 | 2.707 | 2.749 | 2.231 | 2.092 | 2.308 | -11.5 | -1.25 | -0.96 | -0.01 | -0.26 | 0 | 0.03 | -0.09
2018-05-03 11:38 | 102.4 | 4.999 | 2.5 | 2.707 | 2.748 | 2.231 | 2.089 | 2.314 | -5.64 | -0.84 | -0.71 | -0.01 | -0.32 | 0 | 0.01 | -0.06
2018-05-03 11:38 | 102.6 | 4.999 | 2.502 | 2.707 | 2.747 | 2.231 | 2.085 | 2.318 | -0.56 | -0.38 | -0.38 | -0.01 | -0.37 | 0 | -0.01 | -0.03
2018-05-03 11:38 | 102.8 | 4.999 | 2.504 | 2.707 | 2.746 | 2.23 | 2.082 | 2.323 | 3.77 | 0.09 | -0.1 | -0.01 | -0.4 | 0 | -0.02 | -0.01
2018-05-03 11:38 | 103 | 4.999 | 2.506 | 2.707 | 2.745 | 2.23 | 2.077 | 2.328 | 8.7 | 0.55 | 0.25 | -0.01 | -0.47 | 0 | -0.05 | 0.02
2018-05-03 11:38 | 103.2 | 4.999 | 2.508 | 2.707 | 2.744 | 2.23 | 2.072 | 2.331 | 13.16 | 0.98 | 0.58 | -0.01 | -0.53 | 0 | -0.08 | 0.04
2018-05-03 11:38 | 103.4 | 4.999 | 2.51 | 2.707 | 2.743 | 2.23 | 2.066 | 2.335 | 17.17 | 1.35 | 0.83 | -0.01 | -0.58 | 0 | -0.11 | 0.05
2018-05-03 11:38 | 103.6 | 4.999 | 2.511 | 2.707 | 2.742 | 2.23 | 2.063 | 2.336 | 20.58 | 1.65 | 1.1 | -0.01 | -0.63 | 0 | -0.12 | 0.06
2018-05-03 11:38 | 103.8 | 4.999 | 2.512 | 2.707 | 2.741 | 2.23 | 2.062 | 2.338 | 23.09 | 1.86 | 1.2 | -0.01 | -0.67 | 0 | -0.13 | 0.07
2018-05-03 11:38 | 104 | 4.999 | 2.512 | 2.707 | 2.741 | 2.23 | 2.061 | 2.34 | 24.36 | 1.96 | 1.26 | -0.01 | -0.69 | 0 | -0.14 | 0.08
2018-05-03 11:38 | 104.2 | 4.999 | 2.512 | 2.707 | 2.741 | 2.23 | 2.061 | 2.34 | 24.14 | 1.98 | 1.28 | -0.01 | -0.69 | 0 | -0.14 | 0.08
2018-05-03 11:38 | 104.4 | 4.999 | 2.512 | 2.707 | 2.741 | 2.23 | 2.061 | 2.339 | 21.83 | 1.87 | 1.28 | -0.01 | -0.69 | 0 | -0.14 | 0.08
2018-05-03 11:38 | 104.6 | 4.999 | 2.512 | 2.707 | 2.741 | 2.23 | 2.063 | 2.336 | 17.58 | 1.66 | 1.18 | -0.02 | -0.69 | 0 | -0.12 | 0.06
2018-05-03 11:38 | 104.8 | 4.999 | 2.511 | 2.707 | 2.741 | 2.23 | 2.068 | 2.331 | 12.21 | 1.35 | 1.01 | -0.02 | -0.67 | 0 | -0.1 | 0.04
2018-05-03 11:38 | 105 | 4.999 | 2.509 | 2.707 | 2.742 | 2.23 | 2.075 | 2.328 | 6.64 | 0.97 | 0.71 | -0.01 | -0.61 | 0 | -0.06 | 0.02
2018-05-03 11:38 | 105.2 | 4.999 | 2.507 | 2.707 | 2.744 | 2.231 | 2.081 | 2.324 | 1.2 | 0.52 | 0.43 | -0.01 | -0.55 | 0 | -0.03 | 0
2018-05-03 11:38 | 105.4 | 4.999 | 2.505 | 2.707 | 2.744 | 2.231 | 2.086 | 2.319 | -2.91 | 0.05 | 0.15 | -0.02 | -0.51 | 0 | 0 | -0.03
2018-05-03 11:38 | 105.6 | 4.999 | 2.503 | 2.707 | 2.745 | 2.231 | 2.09 | 2.313 | -7.72 | -0.41 | -0.18 | -0.02 | -0.48 | 0 | 0.02 | -0.06
2018-05-03 11:38 | 105.8 | 4.999 | 2.501 | 2.707 | 2.746 | 2.231 | 2.093 | 2.309 | -12.61 | -0.86 | -0.54 | -0.02 | -0.43 | 0 | 0.04 | -0.09
2018-05-03 11:38 | 106 | 4.999 | 2.499 | 2.707 | 2.747 | 2.232 | 2.097 | 2.305 | -17.09 | -1.27 | -0.82 | -0.02 | -0.37 | -0.01 | 0.06 | -0.11
2018-05-03 11:38 | 106.2 | 4.999 | 2.497 | 2.707 | 2.748 | 2.232 | 2.099 | 2.302 | -21.07 | -1.61 | -1.08 | -0.02 | -0.3 | -0.01 | 0.07 | -0.12
2018-05-03 11:38 | 106.4 | 4.999 | 2.496 | 2.707 | 2.749 | 2.232 | 2.1 | 2.299 | -24.22 | -1.87 | -1.29 | -0.02 | -0.25 | -0.01 | 0.08 | -0.14
2018-05-03 11:38 | 106.6 | 4.999 | 2.496 | 2.707 | 2.75 | 2.232 | 2.101 | 2.298 | -26.16 | -2.03 | -1.38 | -0.02 | -0.22 | -0.01 | 0.08 | -0.15
2018-05-03 11:38 | 106.8 | 4.999 | 2.495 | 2.707 | 2.75 | 2.232 | 2.101 | 2.297 | -26.7 | -2.08 | -1.45 | -0.02 | -0.2 | -0.01 | 0.08 | -0.15
2018-05-03 11:38 | 107 | 4.999 | 2.495 | 2.707 | 2.75 | 2.232 | 2.101 | 2.297 | -25.45 | -2.03 | -1.46 | -0.02 | -0.2 | -0.01 | 0.08 | -0.15
2018-05-03 11:38 | 107.2 | 4.999 | 2.495 | 2.707 | 2.75 | 2.232 | 2.1 | 2.298 | -21.93 | -1.87 | -1.39 | -0.01 | -0.2 | -0.01 | 0.07 | -0.14
2018-05-03 11:38 | 107.4 | 4.999 | 2.496 | 2.707 | 2.75 | 2.232 | 2.097 | 2.303 | -17.03 | -1.6 | -1.24 | -0.01 | -0.21 | 0 | 0.06 | -0.12
2018-05-03 11:38 | 107.6 | 4.999 | 2.498 | 2.707 | 2.749 | 2.231 | 2.092 | 2.308 | -11.39 | -1.25 | -0.96 | -0.01 | -0.25 | 0 | 0.03 | -0.09
2018-05-03 11:38 | 107.8 | 4.999 | 2.5 | 2.707 | 2.748 | 2.231 | 2.089 | 2.314 | -5.6 | -0.84 | -0.71 | -0.01 | -0.32 | 0 | 0.01 | -0.06
2018-05-03 11:38 | 108 | 4.999 | 2.502 | 2.707 | 2.747 | 2.23 | 2.085 | 2.318 | -0.55 | -0.38 | -0.38 | -0.01 | -0.37 | 0 | -0.01 | -0.04
2018-05-03 11:38 | 108.2 | 4.999 | 2.504 | 2.707 | 2.746 | 2.23 | 2.082 | 2.323 | 3.76 | 0.09 | -0.1 | -0.01 | -0.4 | 0 | -0.02 | -0.01
2018-05-03 11:38 | 108.4 | 4.999 | 2.506 | 2.707 | 2.745 | 2.23 | 2.077 | 2.327 | 8.66 | 0.55 | 0.25 | -0.01 | -0.47 | 0 | -0.05 | 0.02
2018-05-03 11:38 | 108.6 | 4.999 | 2.508 | 2.707 | 2.744 | 2.23 | 2.072 | 2.331 | 13.12 | 0.98 | 0.58 | -0.01 | -0.53 | 0 | -0.08 | 0.03
2018-05-03 11:38 | 108.8 | 4.999 | 2.51 | 2.707 | 2.743 | 2.23 | 2.066 | 2.334 | 17.11 | 1.35 | 0.84 | -0.01 | -0.58 | 0 | -0.11 | 0.05
2018-05-03 11:38 | 109 | 4.999 | 2.511 | 2.707 | 2.742 | 2.23 | 2.063 | 2.336 | 20.49 | 1.65 | 1.09 | -0.01 | -0.63 | 0 | -0.12 | 0.06
2018-05-03 11:38 | 109.2 | 4.999 | 2.512 | 2.707 | 2.741 | 2.23 | 2.062 | 2.338 | 22.99 | 1.86 | 1.2 | -0.01 | -0.67 | 0 | -0.13 | 0.07
2018-05-03 11:38 | 109.4 | 4.999 | 2.512 | 2.707 | 2.741 | 2.23 | 2.061 | 2.339 | 24.31 | 1.96 | 1.27 | -0.01 | -0.69 | 0 | -0.14 | 0.08
2018-05-03 11:38 | 109.6 | 4.999 | 2.513 | 2.707 | 2.741 | 2.23 | 2.061 | 2.34 | 24.1 | 1.98 | 1.28 | -0.01 | -0.69 | 0 | -0.14 | 0.08
2018-05-03 11:38 | 109.8 | 4.999 | 2.512 | 2.707 | 2.741 | 2.23 | 2.061 | 2.339 | 21.72 | 1.87 | 1.28 | -0.01 | -0.69 | 0 | -0.14 | 0.08
2018-05-03 11:38 | 110 | 4.999 | 2.512 | 2.707 | 2.741 | 2.23 | 2.063 | 2.336 | 17.49 | 1.66 | 1.18 | -0.01 | -0.69 | 0 | -0.12 | 0.06
2018-05-03 11:38 | 110.2 | 4.999 | 2.511 | 2.707 | 2.741 | 2.23 | 2.068 | 2.331 | 12.2 | 1.35 | 1.01 | -0.01 | -0.67 | 0 | -0.1 | 0.04
2018-05-03 11:38 | 110.4 | 4.999 | 2.509 | 2.707 | 2.742 | 2.23 | 2.075 | 2.327 | 6.56 | 0.96 | 0.7 | -0.01 | -0.62 | 0 | -0.06 | 0.02
2018-05-03 11:38 | 110.6 | 4.999 | 2.507 | 2.707 | 2.744 | 2.231 | 2.081 | 2.324 | 1.15 | 0.52 | 0.43 | -0.01 | -0.55 | 0 | -0.03 | -0.01
2018-05-03 11:38 | 110.8 | 4.999 | 2.505 | 2.707 | 2.744 | 2.231 | 2.086 | 2.319 | -2.91 | 0.05 | 0.14 | -0.01 | -0.52 | 0 | 0 | -0.03
2018-05-03 11:38 | 111 | 4.999 | 2.503 | 2.707 | 2.745 | 2.231 | 2.09 | 2.313 | -7.73 | -0.41 | -0.19 | -0.01 | -0.49 | 0 | 0.02 | -0.06
2018-05-03 11:38 | 111.2 | 4.999 | 2.501 | 2.707 | 2.746 | 2.231 | 2.093 | 2.308 | -12.54 | -0.87 | -0.54 | -0.01 | -0.44 | 0 | 0.04 | -0.09
2018-05-03 11:38 | 111.4 | 4.999 | 2.499 | 2.707 | 2.747 | 2.232 | 2.097 | 2.305 | -16.99 | -1.27 | -0.83 | -0.01 | -0.38 | -0.01 | 0.06 | -0.11
2018-05-03 11:38 | 111.6 | 4.999 | 2.497 | 2.707 | 2.748 | 2.232 | 2.099 | 2.302 | -20.97 | -1.61 | -1.09 | -0.01 | -0.31 | -0.01 | 0.07 | -0.12
2018-05-03 11:38 | 111.8 | 4.999 | 2.496 | 2.707 | 2.749 | 2.232 | 2.1 | 2.299 | -24.16 | -1.87 | -1.3 | 0 | -0.26 | -0.01 | 0.08 | -0.14
2018-05-03 11:38 | 112 | 4.999 | 2.496 | 2.706 | 2.75 | 2.232 | 2.101 | 2.297 | -26.14 | -2.02 | -1.38 | 0.01 | -0.23 | -0.01 | 0.08 | -0.15
2018-05-03 11:38 | 112.2 | 4.999 | 2.495 | 2.706 | 2.75 | 2.232 | 2.101 | 2.297 | -26.67 | -2.08 | -1.48 | 0.03 | -0.22 | -0.01 | 0.08 | -0.15
2018-05-03 11:38 | 112.4 | 4.999 | 2.495 | 2.706 | 2.75 | 2.232 | 2.101 | 2.297 | -25.35 | -2.03 | -1.49 | 0.03 | -0.22 | -0.01 | 0.08 | -0.15
2018-05-03 11:38 | 112.6 | 4.999 | 2.495 | 2.706 | 2.75 | 2.232 | 2.1 | 2.298 | -21.81 | -1.87 | -1.4 | 0.04 | -0.22 | -0.01 | 0.07 | -0.14
2018-05-03 11:38 | 112.8 | 4.999 | 2.496 | 2.705 | 2.75 | 2.232 | 2.097 | 2.303 | -16.95 | -1.6 | -1.24 | 0.05 | -0.23 | 0 | 0.06 | -0.12
2018-05-03 11:38 | 113 | 4.999 | 2.498 | 2.705 | 2.749 | 2.231 | 2.092 | 2.308 | -11.35 | -1.25 | -0.97 | 0.06 | -0.27 | 0 | 0.03 | -0.09
2018-05-03 11:38 | 113.2 | 4.999 | 2.5 | 2.705 | 2.748 | 2.231 | 2.089 | 2.314 | -5.54 | -0.83 | -0.71 | 0.06 | -0.34 | 0 | 0.01 | -0.06
2018-05-03 11:38 | 113.4 | 4.999 | 2.502 | 2.705 | 2.747 | 2.23 | 2.085 | 2.318 | -0.53 | -0.38 | -0.39 | 0.06 | -0.39 | 0 | -0.01 | -0.04
2018-05-03 11:38 | 113.6 | 4.999 | 2.504 | 2.705 | 2.746 | 2.23 | 2.082 | 2.323 | 3.76 | 0.09 | -0.11 | 0.06 | -0.42 | 0 | -0.02 | -0.01
2018-05-03 11:38 | 113.8 | 4.999 | 2.506 | 2.705 | 2.745 | 2.23 | 2.077 | 2.327 | 8.68 | 0.55 | 0.25 | 0.06 | -0.48 | 0 | -0.05 | 0.01
2018-05-03 11:38 | 114 | 4.999 | 2.508 | 2.705 | 2.744 | 2.23 | 2.071 | 2.331 | 13.41 | 1.01 | 0.59 | 0.06 | -0.55 | 0 | -0.08 | 0.04
2018-05-03 11:38 | 114.2 | 4.999 | 2.51 | 2.705 | 2.742 | 2.23 | 2.065 | 2.335 | 18.09 | 1.44 | 0.92 | 0.06 | -0.61 | 0 | -0.11 | 0.06
2018-05-03 11:38 | 114.4 | 4.999 | 2.512 | 2.705 | 2.741 | 2.23 | 2.062 | 2.338 | 22.79 | 1.83 | 1.18 | 0.06 | -0.67 | 0 | -0.13 | 0.07
2018-05-03 11:38 | 114.6 | 4.999 | 2.514 | 2.705 | 2.74 | 2.23 | 2.059 | 2.343 | 27.08 | 2.18 | 1.46 | 0.06 | -0.74 | 0 | -0.15 | 0.1
2018-05-03 11:38 | 114.8 | 4.999 | 2.515 | 2.705 | 2.739 | 2.23 | 2.056 | 2.345 | 30.19 | 2.48 | 1.69 | 0.06 | -0.79 | 0 | -0.16 | 0.11
2018-05-03 11:38 | 115 | 4.999 | 2.516 | 2.705 | 2.738 | 2.23 | 2.053 | 2.348 | 32.36 | 2.71 | 1.86 | 0.06 | -0.83 | 0 | -0.18 | 0.13
2018-05-03 11:38 | 115.2 | 4.999 | 2.517 | 2.705 | 2.738 | 2.23 | 2.051 | 2.35 | 33.85 | 2.88 | 1.99 | 0.06 | -0.86 | 0 | -0.19 | 0.14
2018-05-03 11:38 | 115.4 | 4.999 | 2.518 | 2.705 | 2.737 | 2.23 | 2.05 | 2.351 | 34.61 | 2.98 | 2.09 | 0.07 | -0.88 | 0 | -0.2 | 0.14
2018-05-03 11:38 | 115.6 | 4.999 | 2.518 | 2.705 | 2.737 | 2.23 | 2.049 | 2.351 | 34.59 | 3.02 | 2.13 | 0.09 | -0.89 | 0 | -0.2 | 0.14
2018-05-03 11:38 | 115.8 | 4.999 | 2.518 | 2.705 | 2.737 | 2.23 | 2.049 | 2.351 | 33.42 | 2.98 | 2.13 | 0.09 | -0.89 | 0 | -0.2 | 0.14
2018-05-03 11:38 | 116 | 4.999 | 2.518 | 2.705 | 2.737 | 2.23 | 2.051 | 2.35 | 30.85 | 2.86 | 2.11 | 0.09 | -0.89 | 0 | -0.19 | 0.14
2018-05-03 11:38 | 116.2 | 4.999 | 2.517 | 2.705 | 2.737 | 2.23 | 2.055 | 2.345 | 27.15 | 2.67 | 1.99 | 0.09 | -0.89 | 0 | -0.17 | 0.11
2018-05-03 11:38 | 116.4 | 4.999 | 2.516 | 2.705 | 2.738 | 2.23 | 2.059 | 2.34 | 22.59 | 2.42 | 1.81 | 0.09 | -0.87 | 0 | -0.15 | 0.08
2018-05-03 11:38 | 116.6 | 4.999 | 2.514 | 2.705 | 2.738 | 2.23 | 2.062 | 2.336 | 17.5 | 2.1 | 1.58 | 0.09 | -0.84 | 0 | -0.13 | 0.06
2018-05-03 11:38 | 116.8 | 4.999 | 2.513 | 2.705 | 2.739 | 2.23 | 2.064 | 2.332 | 12.28 | 1.74 | 1.31 | 0.09 | -0.79 | 0 | -0.12 | 0.04
2018-05-03 11:38 | 117 | 4.999 | 2.511 | 2.705 | 2.74 | 2.23 | 2.071 | 2.328 | 7.18 | 1.32 | 1.03 | 0.09 | -0.73 | 0 | -0.08 | 0.02
2018-05-03 11:38 | 117.2 | 4.999 | 2.509 | 2.706 | 2.742 | 2.231 | 2.078 | 2.323 | 2.21 | 0.87 | 0.68 | 0.04 | -0.66 | 0 | -0.05 | -0.01
2018-05-03 11:38 | 117.4 | 4.999 | 2.507 | 2.706 | 2.743 | 2.231 | 2.083 | 2.318 | -1.79 | 0.4 | 0.41 | 0.04 | -0.6 | 0 | -0.02 | -0.04
2018-05-03 11:38 | 117.6 | 4.999 | 2.505 | 2.706 | 2.743 | 2.231 | 2.087 | 2.314 | -5.85 | -0.07 | 0.09 | 0.04 | -0.58 | 0 | 0.01 | -0.06
2018-05-03 11:38 | 117.8 | 4.999 | 2.503 | 2.706 | 2.744 | 2.231 | 2.091 | 2.311 | -10.42 | -0.54 | -0.27 | 0.04 | -0.53 | 0 | 0.03 | -0.07
2018-05-03 11:38 | 118 | 4.999 | 2.5 | 2.706 | 2.745 | 2.232 | 2.094 | 2.307 | -15.03 | -1 | -0.64 | 0.04 | -0.47 | 0 | 0.04 | -0.09
2018-05-03 11:38 | 118.2 | 4.999 | 2.498 | 2.706 | 2.747 | 2.232 | 2.098 | 2.303 | -19.67 | -1.44 | -0.95 | 0.04 | -0.39 | -0.01 | 0.06 | -0.11
2018-05-03 11:38 | 118.4 | 4.999 | 2.496 | 2.706 | 2.748 | 2.232 | 2.1 | 2.299 | -24.38 | -1.84 | -1.28 | 0.05 | -0.32 | -0.01 | 0.07 | -0.13
2018-05-03 11:39 | 118.6 | 4.999 | 2.494 | 2.705 | 2.749 | 2.233 | 2.101 | 2.295 | -28.73 | -2.2 | -1.55 | 0.07 | -0.24 | -0.01 | 0.08 | -0.16
2018-05-03 11:39 | 118.8 | 4.999 | 2.493 | 2.705 | 2.75 | 2.233 | 2.104 | 2.292 | -32 | -2.52 | -1.8 | 0.09 | -0.18 | -0.01 | 0.1 | -0.18
2018-05-03 11:39 | 119 | 4.999 | 2.492 | 2.704 | 2.751 | 2.233 | 2.107 | 2.289 | -34.38 | -2.77 | -2.01 | 0.12 | -0.14 | -0.01 | 0.11 | -0.19
2018-05-03 11:39 | 119.2 | 4.999 | 2.491 | 2.704 | 2.752 | 2.233 | 2.109 | 2.286 | -35.91 | -2.96 | -2.14 | 0.13 | -0.11 | -0.02 | 0.12 | -0.21
2018-05-03 11:39 | 119.4 | 4.999 | 2.49 | 2.704 | 2.752 | 2.234 | 2.11 | 2.284 | -36.75 | -3.07 | -2.27 | 0.13 | -0.1 | -0.02 | 0.13 | -0.22
2018-05-03 11:39 | 119.6 | 4.999 | 2.49 | 2.703 | 2.752 | 2.234 | 2.111 | 2.284 | -36.9 | -3.12 | -2.3 | 0.17 | -0.09 | -0.02 | 0.13 | -0.22
2018-05-03 11:39 | 119.8 | 4.999 | 2.49 | 2.703 | 2.752 | 2.234 | 2.111 | 2.284 | -36.01 | -3.1 | -2.3 | 0.17 | -0.09 | -0.02 | 0.13 | -0.22
2018-05-03 11:39 | 120 | 4.999 | 2.49 | 2.703 | 2.752 | 2.233 | 2.109 | 2.285 | -33.66 | -3 | -2.3 | 0.17 | -0.09 | -0.01 | 0.12 | -0.21
2018-05-03 11:39 | 120.2 | 4.999 | 2.49 | 2.702 | 2.752 | 2.233 | 2.105 | 2.288 | -30.15 | -2.82 | -2.19 | 0.21 | -0.09 | -0.01 | 0.1 | -0.19
2018-05-03 11:39 | 120.4 | 4.999 | 2.491 | 2.702 | 2.752 | 2.232 | 2.101 | 2.293 | -25.82 | -2.58 | -2.04 | 0.22 | -0.11 | -0.01 | 0.08 | -0.17
2018-05-03 11:39 | 120.6 | 4.999 | 2.493 | 2.702 | 2.751 | 2.232 | 2.099 | 2.297 | -20.86 | -2.27 | -1.82 | 0.22 | -0.16 | -0.01 | 0.07 | -0.15
2018-05-03 11:39 | 120.8 | 4.999 | 2.494 | 2.702 | 2.75 | 2.231 | 2.096 | 2.301 | -15.61 | -1.92 | -1.57 | 0.22 | -0.23 | 0 | 0.05 | -0.13
2018-05-03 11:39 | 121 | 4.999 | 2.496 | 2.702 | 2.748 | 2.231 | 2.091 | 2.305 | -10.27 | -1.51 | -1.26 | 0.22 | -0.31 | 0 | 0.03 | -0.1
2018-05-03 11:39 | 121.2 | 4.999 | 2.498 | 2.703 | 2.747 | 2.231 | 2.088 | 2.31 | -5.16 | -1.08 | -0.91 | 0.19 | -0.38 | 0 | 0.01 | -0.08
2018-05-03 11:39 | 121.4 | 4.999 | 2.5 | 2.705 | 2.746 | 2.23 | 2.085 | 2.315 | -0.69 | -0.62 | -0.65 | 0.09 | -0.43 | 0 | 0 | -0.05
2018-05-03 11:39 | 121.6 | 4.999 | 2.502 | 2.705 | 2.745 | 2.23 | 2.083 | 2.319 | 3.08 | -0.14 | -0.33 | 0.09 | -0.46 | 0 | -0.02 | -0.03
2018-05-03 11:39 | 121.8 | 4.999 | 2.505 | 2.705 | 2.744 | 2.23 | 2.078 | 2.326 | 7.44 | 0.32 | 0.04 | 0.09 | -0.53 | 0 | -0.04 | 0.01
2018-05-03 11:39 | 122 | 4.999 | 2.507 | 2.705 | 2.743 | 2.23 | 2.074 | 2.329 | 11.52 | 0.78 | 0.41 | 0.09 | -0.6 | 0 | -0.06 | 0.02
2018-05-03 11:39 | 122.2 | 4.999 | 2.509 | 2.705 | 2.742 | 2.23 | 2.069 | 2.332 | 15.31 | 1.19 | 0.7 | 0.09 | -0.65 | 0 | -0.09 | 0.04
2018-05-03 11:39 | 122.4 | 4.999 | 2.511 | 2.705 | 2.741 | 2.23 | 2.065 | 2.335 | 18.7 | 1.56 | 1.01 | 0.09 | -0.7 | 0 | -0.12 | 0.05
2018-05-03 11:39 | 122.6 | 4.999 | 2.512 | 2.705 | 2.74 | 2.23 | 2.063 | 2.336 | 21.59 | 1.86 | 1.21 | 0.09 | -0.75 | 0 | -0.13 | 0.06
2018-05-03 11:39 | 122.8 | 4.999 | 2.513 | 2.705 | 2.739 | 2.23 | 2.061 | 2.338 | 23.74 | 2.07 | 1.39 | 0.09 | -0.78 | 0 | -0.14 | 0.07
2018-05-03 11:39 | 123 | 4.999 | 2.514 | 2.705 | 2.739 | 2.23 | 2.06 | 2.339 | 25 | 2.2 | 1.47 | 0.09 | -0.8 | 0 | -0.14 | 0.08
2018-05-03 11:39 | 123.2 | 4.999 | 2.514 | 2.705 | 2.739 | 2.23 | 2.06 | 2.339 | 25.21 | 2.24 | 1.51 | 0.09 | -0.81 | 0 | -0.14 | 0.08
2018-05-03 11:39 | 123.4 | 4.999 | 2.514 | 2.705 | 2.739 | 2.23 | 2.06 | 2.339 | 23.83 | 2.19 | 1.51 | 0.09 | -0.81 | 0 | -0.14 | 0.08
2018-05-03 11:39 | 123.6 | 4.999 | 2.514 | 2.705 | 2.739 | 2.23 | 2.061 | 2.337 | 20.5 | 2.03 | 1.47 | 0.09 | -0.81 | 0 | -0.13 | 0.07
2018-05-03 11:39 | 123.8 | 4.999 | 2.513 | 2.705 | 2.739 | 2.23 | 2.064 | 2.334 | 15.98 | 1.78 | 1.3 | 0.09 | -0.8 | 0 | -0.12 | 0.05
2018-05-03 11:39 | 124 | 4.999 | 2.511 | 2.705 | 2.74 | 2.23 | 2.068 | 2.33 | 10.96 | 1.45 | 1.1 | 0.09 | -0.77 | 0 | -0.1 | 0.03
2018-05-03 11:39 | 124.2 | 4.999 | 2.509 | 2.705 | 2.741 | 2.23 | 2.074 | 2.327 | 5.9 | 1.06 | 0.77 | 0.09 | -0.71 | 0 | -0.06 | 0.01
2018-05-03 11:39 | 124.4 | 4.999 | 2.507 | 2.705 | 2.742 | 2.231 | 2.081 | 2.323 | 1.01 | 0.61 | 0.49 | 0.09 | -0.65 | 0 | -0.03 | -0.01
2018-05-03 11:39 | 124.6 | 4.999 | 2.506 | 2.705 | 2.743 | 2.231 | 2.086 | 2.317 | -2.76 | 0.14 | 0.22 | 0.06 | -0.6 | 0 | 0 | -0.04
2018-05-03 11:39 | 124.8 | 4.999 | 2.504 | 2.706 | 2.743 | 2.231 | 2.089 | 2.312 | -7.15 | -0.33 | -0.13 | 0.05 | -0.58 | 0 | 0.02 | -0.07
2018-05-03 11:39 | 125 | 4.999 | 2.501 | 2.706 | 2.744 | 2.231 | 2.093 | 2.308 | -11.58 | -0.79 | -0.49 | 0.05 | -0.53 | 0 | 0.03 | -0.09
2018-05-03 11:39 | 125.2 | 4.999 | 2.499 | 2.706 | 2.745 | 2.232 | 2.096 | 2.305 | -15.72 | -1.22 | -0.81 | 0.05 | -0.47 | 0 | 0.05 | -0.11
2018-05-03 11:39 | 125.4 | 4.999 | 2.497 | 2.706 | 2.746 | 2.232 | 2.099 | 2.302 | -19.49 | -1.6 | -1.1 | 0.05 | -0.41 | -0.01 | 0.07 | -0.12
2018-05-03 11:39 | 125.6 | 4.999 | 2.496 | 2.706 | 2.747 | 2.232 | 2.1 | 2.299 | -22.7 | -1.91 | -1.35 | 0.05 | -0.36 | -0.01 | 0.07 | -0.14
2018-05-03 11:39 | 125.8 | 4.999 | 2.494 | 2.705 | 2.748 | 2.232 | 2.101 | 2.297 | -25.18 | -2.15 | -1.55 | 0.06 | -0.32 | -0.01 | 0.08 | -0.15
2018-05-03 11:39 | 126 | 4.999 | 2.494 | 2.705 | 2.748 | 2.232 | 2.101 | 2.295 | -26.68 | -2.29 | -1.65 | 0.06 | -0.29 | -0.01 | 0.08 | -0.16
2018-05-03 11:39 | 126.2 | 4.999 | 2.493 | 2.705 | 2.749 | 2.232 | 2.102 | 2.294 | -27.11 | -2.35 | -1.73 | 0.06 | -0.28 | -0.01 | 0.08 | -0.16
2018-05-03 11:39 | 126.4 | 4.999 | 2.493 | 2.705 | 2.749 | 2.232 | 2.102 | 2.295 | -25.95 | -2.31 | -1.73 | 0.06 | -0.27 | -0.01 | 0.08 | -0.16
2018-05-03 11:39 | 126.6 | 4.999 | 2.494 | 2.705 | 2.749 | 2.232 | 2.101 | 2.295 | -22.93 | -2.16 | -1.68 | 0.07 | -0.27 | -0.01 | 0.08 | -0.16
2018-05-03 11:39 | 126.8 | 4.999 | 2.495 | 2.705 | 2.749 | 2.232 | 2.098 | 2.3 | -18.56 | -1.93 | -1.53 | 0.08 | -0.28 | -0.01 | 0.07 | -0.13
2018-05-03 11:39 | 127 | 4.999 | 2.496 | 2.705 | 2.748 | 2.231 | 2.095 | 2.305 | -13.45 | -1.61 | -1.29 | 0.08 | -0.32 | 0 | 0.05 | -0.1
2018-05-03 11:39 | 127.2 | 4.999 | 2.498 | 2.705 | 2.747 | 2.231 | 2.091 | 2.31 | -8.3 | -1.22 | -0.99 | 0.08 | -0.38 | 0 | 0.02 | -0.08
2018-05-03 11:39 | 127.4 | 4.999 | 2.5 | 2.705 | 2.746 | 2.231 | 2.087 | 2.314 | -3.18 | -0.79 | -0.72 | 0.08 | -0.43 | 0 | 0 | -0.06
2018-05-03 11:39 | 127.6 | 4.999 | 2.502 | 2.705 | 2.745 | 2.23 | 2.084 | 2.318 | 0.82 | -0.32 | -0.4 | 0.08 | -0.47 | 0 | -0.01 | -0.04
2018-05-03 11:39 | 127.8 | 4.999 | 2.504 | 2.705 | 2.744 | 2.23 | 2.08 | 2.323 | 5.12 | 0.14 | -0.08 | 0.08 | -0.51 | 0 | -0.03 | -0.01
2018-05-03 11:39 | 128 | 4.999 | 2.506 | 2.705 | 2.743 | 2.23 | 2.076 | 2.328 | 9.47 | 0.6 | 0.27 | 0.08 | -0.57 | 0 | -0.06 | 0.02
2018-05-03 11:39 | 128.2 | 4.999 | 2.508 | 2.705 | 2.742 | 2.23 | 2.071 | 2.33 | 13.47 | 1.04 | 0.6 | 0.08 | -0.63 | 0 | -0.08 | 0.03
2018-05-03 11:39 | 128.4 | 4.999 | 2.51 | 2.705 | 2.741 | 2.23 | 2.066 | 2.334 | 17.07 | 1.43 | 0.9 | 0.08 | -0.68 | 0 | -0.11 | 0.05
2018-05-03 11:39 | 128.6 | 4.999 | 2.512 | 2.705 | 2.74 | 2.23 | 2.063 | 2.336 | 20.28 | 1.75 | 1.15 | 0.08 | -0.72 | 0 | -0.12 | 0.06
2018-05-03 11:39 | 128.8 | 4.999 | 2.513 | 2.705 | 2.74 | 2.23 | 2.062 | 2.337 | 22.85 | 2 | 1.33 | 0.08 | -0.76 | 0 | -0.13 | 0.07
2018-05-03 11:39 | 129 | 4.999 | 2.514 | 2.705 | 2.739 | 2.23 | 2.06 | 2.339 | 24.6 | 2.16 | 1.45 | 0.08 | -0.79 | 0 | -0.14 | 0.08
2018-05-03 11:39 | 129.2 | 4.999 | 2.514 | 2.705 | 2.739 | 2.23 | 2.06 | 2.34 | 25.25 | 2.23 | 1.51 | 0.08 | -0.8 | 0 | -0.14 | 0.08
2018-05-03 11:39 | 129.4 | 4.999 | 2.514 | 2.705 | 2.739 | 2.23 | 2.06 | 2.339 | 24.57 | 2.22 | 1.52 | 0.08 | -0.8 | 0 | -0.14 | 0.08
2018-05-03 11:39 | 129.6 | 4.999 | 2.514 | 2.705 | 2.739 | 2.23 | 2.06 | 2.338 | 21.92 | 2.1 | 1.5 | 0.08 | -0.8 | 0 | -0.14 | 0.07
2018-05-03 11:39 | 129.8 | 4.999 | 2.513 | 2.705 | 2.739 | 2.23 | 2.063 | 2.335 | 17.77 | 1.88 | 1.38 | 0.08 | -0.8 | 0 | -0.13 | 0.06
2018-05-03 11:39 | 130 | 4.999 | 2.512 | 2.705 | 2.739 | 2.23 | 2.066 | 2.331 | 12.86 | 1.58 | 1.18 | 0.08 | -0.78 | 0 | -0.11 | 0.04
2018-05-03 11:39 | 130.2 | 4.999 | 2.51 | 2.705 | 2.74 | 2.23 | 2.072 | 2.328 | 7.81 | 1.21 | 0.92 | 0.08 | -0.73 | 0 | -0.08 | 0.02
2018-05-03 11:39 | 130.4 | 4.999 | 2.508 | 2.705 | 2.741 | 2.231 | 2.078 | 2.324 | 2.88 | 0.78 | 0.6 | 0.08 | -0.67 | 0 | -0.04 | 0
2018-05-03 11:39 | 130.6 | 4.999 | 2.506 | 2.705 | 2.742 | 2.231 | 2.084 | 2.32 | -1.37 | 0.32 | 0.31 | 0.08 | -0.61 | 0 | -0.01 | -0.03
2018-05-03 11:39 | 130.8 | 4.999 | 2.504 | 2.705 | 2.743 | 2.231 | 2.088 | 2.314 | -5.33 | -0.15 | 0.01 | 0.07 | -0.6 | 0 | 0.01 | -0.06
2018-05-03 11:39 | 131 | 4.999 | 2.502 | 2.705 | 2.744 | 2.231 | 2.092 | 2.309 | -9.85 | -0.62 | -0.35 | 0.07 | -0.55 | 0 | 0.03 | -0.08
2018-05-03 11:39 | 131.2 | 4.999 | 2.5 | 2.705 | 2.745 | 2.231 | 2.095 | 2.306 | -14.05 | -1.06 | -0.71 | 0.07 | -0.5 | 0 | 0.05 | -0.1
2018-05-03 11:39 | 131.4 | 4.999 | 2.498 | 2.705 | 2.746 | 2.232 | 2.098 | 2.303 | -17.96 | -1.46 | -0.98 | 0.07 | -0.44 | -0.01 | 0.07 | -0.12
2018-05-03 11:39 | 131.6 | 4.999 | 2.496 | 2.705 | 2.747 | 2.232 | 2.1 | 2.3 | -21.45 | -1.8 | -1.27 | 0.07 | -0.39 | -0.01 | 0.07 | -0.13
2018-05-03 11:39 | 131.8 | 4.999 | 2.495 | 2.705 | 2.748 | 2.232 | 2.101 | 2.298 | -24.3 | -2.07 | -1.49 | 0.08 | -0.34 | -0.01 | 0.08 | -0.14
2018-05-03 11:39 | 132 | 4.999 | 2.494 | 2.705 | 2.748 | 2.232 | 2.102 | 2.296 | -26.3 | -2.25 | -1.6 | 0.08 | -0.31 | -0.01 | 0.08 | -0.16
2018-05-03 11:39 | 132.2 | 4.999 | 2.493 | 2.705 | 2.748 | 2.232 | 2.102 | 2.294 | -27.18 | -2.33 | -1.72 | 0.08 | -0.29 | -0.01 | 0.09 | -0.16
2018-05-03 11:39 | 132.4 | 4.999 | 2.493 | 2.705 | 2.749 | 2.232 | 2.102 | 2.294 | -26.76 | -2.34 | -1.73 | 0.08 | -0.28 | -0.01 | 0.09 | -0.16
2018-05-03 11:39 | 132.6 | 4.999 | 2.493 | 2.705 | 2.749 | 2.232 | 2.102 | 2.295 | -24.39 | -2.23 | -1.72 | 0.08 | -0.28 | -0.01 | 0.08 | -0.16
2018-05-03 11:39 | 132.8 | 4.999 | 2.494 | 2.705 | 2.749 | 2.232 | 2.1 | 2.298 | -20.41 | -2.03 | -1.57 | 0.08 | -0.29 | -0.01 | 0.07 | -0.14
2018-05-03 11:39 | 133 | 4.999 | 2.496 | 2.705 | 2.748 | 2.231 | 2.096 | 2.303 | -15.52 | -1.74 | -1.39 | 0.09 | -0.31 | 0 | 0.05 | -0.11
2018-05-03 11:39 | 133.2 | 4.999 | 2.497 | 2.705 | 2.747 | 2.231 | 2.092 | 2.308 | -10.32 | -1.37 | -1.1 | 0.09 | -0.36 | 0 | 0.03 | -0.09
2018-05-03 11:39 | 133.4 | 4.999 | 2.499 | 2.705 | 2.746 | 2.231 | 2.089 | 2.313 | -5.17 | -0.96 | -0.81 | 0.09 | -0.41 | 0 | 0.01 | -0.06
2018-05-03 11:39 | 133.6 | 4.999 | 2.501 | 2.705 | 2.745 | 2.23 | 2.085 | 2.316 | -0.6 | -0.5 | -0.51 | 0.09 | -0.47 | 0 | -0.01 | -0.04
2018-05-03 11:39 | 133.8 | 4.999 | 2.503 | 2.705 | 2.745 | 2.23 | 2.081 | 2.32 | 3.31 | -0.03 | -0.21 | 0.09 | -0.49 | 0 | -0.03 | -0.02
2018-05-03 11:39 | 134 | 4.999 | 2.505 | 2.705 | 2.744 | 2.23 | 2.077 | 2.326 | 7.78 | 0.43 | 0.15 | 0.09 | -0.55 | 0 | -0.05 | 0.01
2018-05-03 11:39 | 134.2 | 4.999 | 2.507 | 2.705 | 2.743 | 2.23 | 2.073 | 2.329 | 11.91 | 0.88 | 0.5 | 0.09 | -0.61 | 0 | -0.07 | 0.02
2018-05-03 11:39 | 134.4 | 4.999 | 2.509 | 2.705 | 2.741 | 2.23 | 2.067 | 2.333 | 15.69 | 1.29 | 0.77 | 0.09 | -0.66 | 0 | -0.1 | 0.04
2018-05-03 11:39 | 134.6 | 4.999 | 2.511 | 2.705 | 2.741 | 2.23 | 2.064 | 2.335 | 19.03 | 1.64 | 1.08 | 0.09 | -0.71 | 0 | -0.12 | 0.06
2018-05-03 11:39 | 134.8 | 4.999 | 2.512 | 2.705 | 2.74 | 2.23 | 2.062 | 2.337 | 21.9 | 1.91 | 1.25 | 0.09 | -0.75 | 0 | -0.13 | 0.06
2018-05-03 11:39 | 135 | 4.999 | 2.513 | 2.705 | 2.739 | 2.23 | 2.061 | 2.338 | 24.02 | 2.11 | 1.42 | 0.09 | -0.78 | 0 | -0.14 | 0.07
2018-05-03 11:39 | 135.2 | 4.999 | 2.514 | 2.705 | 2.739 | 2.23 | 2.06 | 2.339 | 25.13 | 2.22 | 1.49 | 0.09 | -0.8 | 0 | -0.14 | 0.08
2018-05-03 11:39 | 135.4 | 4.999 | 2.514 | 2.705 | 2.739 | 2.23 | 2.06 | 2.339 | 25.1 | 2.23 | 1.52 | 0.09 | -0.81 | 0 | -0.14 | 0.08
2018-05-03 11:39 | 135.6 | 4.999 | 2.514 | 2.705 | 2.739 | 2.23 | 2.06 | 2.339 | 23.18 | 2.16 | 1.52 | 0.09 | -0.8 | 0 | -0.14 | 0.08
2018-05-03 11:39 | 135.8 | 4.999 | 2.513 | 2.705 | 2.739 | 2.23 | 2.062 | 2.336 | 19.53 | 1.97 | 1.44 | 0.09 | -0.8 | 0 | -0.13 | 0.06
2018-05-03 11:39 | 136 | 4.999 | 2.512 | 2.705 | 2.739 | 2.23 | 2.064 | 2.333 | 14.81 | 1.7 | 1.25 | 0.09 | -0.79 | 0 | -0.12 | 0.04
2018-05-03 11:39 | 136.2 | 4.999 | 2.511 | 2.705 | 2.74 | 2.23 | 2.07 | 2.329 | 9.77 | 1.36 | 1.03 | 0.09 | -0.75 | 0 | -0.09 | 0.02
2018-05-03 11:39 | 136.4 | 4.999 | 2.509 | 2.705 | 2.741 | 2.23 | 2.075 | 2.326 | 4.79 | 0.95 | 0.71 | 0.09 | -0.69 | 0 | -0.06 | 0.01
2018-05-03 11:39 | 136.6 | 4.999 | 2.507 | 2.705 | 2.742 | 2.231 | 2.082 | 2.321 | 0.04 | 0.49 | 0.42 | 0.08 | -0.64 | 0 | -0.02 | -0.02
2018-05-03 11:39 | 136.8 | 4.999 | 2.505 | 2.706 | 2.743 | 2.231 | 2.086 | 2.316 | -3.55 | 0.03 | 0.15 | 0.03 | -0.6 | 0 | 0 | -0.04
2018-05-03 11:39 | 137 | 4.999 | 2.503 | 2.706 | 2.743 | 2.231 | 2.091 | 2.311 | -8.08 | -0.44 | -0.22 | 0.02 | -0.57 | 0 | 0.02 | -0.07
2018-05-03 11:39 | 137.2 | 4.999 | 2.501 | 2.706 | 2.744 | 2.231 | 2.093 | 2.307 | -12.38 | -0.89 | -0.58 | 0.03 | -0.52 | 0 | 0.04 | -0.1
2018-05-03 11:39 | 137.4 | 4.999 | 2.499 | 2.706 | 2.745 | 2.232 | 2.097 | 2.304 | -16.4 | -1.32 | -0.87 | 0.03 | -0.46 | 0 | 0.06 | -0.11
2018-05-03 11:39 | 137.6 | 4.999 | 2.497 | 2.706 | 2.746 | 2.232 | 2.1 | 2.301 | -20.07 | -1.68 | -1.17 | 0.03 | -0.41 | -0.01 | 0.07 | -0.12
2018-05-03 11:39 | 137.8 | 4.999 | 2.495 | 2.706 | 2.747 | 2.232 | 2.101 | 2.299 | -23.22 | -1.97 | -1.41 | 0.03 | -0.36 | -0.01 | 0.08 | -0.14
2018-05-03 11:39 | 138 | 4.999 | 2.494 | 2.706 | 2.748 | 2.232 | 2.102 | 2.296 | -25.6 | -2.19 | -1.57 | 0.03 | -0.32 | -0.01 | 0.08 | -0.15
2018-05-03 11:39 | 138.2 | 4.999 | 2.494 | 2.706 | 2.748 | 2.232 | 2.102 | 2.295 | -26.93 | -2.31 | -1.67 | 0.03 | -0.3 | -0.01 | 0.09 | -0.16
2018-05-03 11:39 | 138.4 | 4.999 | 2.493 | 2.706 | 2.749 | 2.232 | 2.103 | 2.294 | -27.09 | -2.34 | -1.72 | 0.03 | -0.28 | -0.01 | 0.09 | -0.16
2018-05-03 11:39 | 138.6 | 4.999 | 2.493 | 2.706 | 2.749 | 2.232 | 2.102 | 2.294 | -25.44 | -2.27 | -1.73 | 0.03 | -0.28 | -0.01 | 0.09 | -0.16
2018-05-03 11:39 | 138.8 | 4.999 | 2.494 | 2.706 | 2.749 | 2.232 | 2.101 | 2.296 | -21.96 | -2.11 | -1.62 | 0.04 | -0.28 | -0.01 | 0.08 | -0.15
2018-05-03 11:39 | 139 | 4.999 | 2.495 | 2.706 | 2.748 | 2.231 | 2.098 | 2.301 | -17.39 | -1.85 | -1.47 | 0.04 | -0.3 | 0 | 0.06 | -0.13
2018-05-03 11:39 | 139.2 | 4.999 | 2.496 | 2.706 | 2.748 | 2.231 | 2.094 | 2.306 | -12.25 | -1.52 | -1.23 | 0.04 | -0.34 | 0 | 0.04 | -0.1
2018-05-03 11:39 | 139.4 | 4.999 | 2.499 | 2.706 | 2.746 | 2.231 | 2.09 | 2.311 | -7.05 | -1.11 | -0.9 | 0.04 | -0.4 | 0 | 0.02 | -0.07
2018-05-03 11:39 | 139.6 | 4.999 | 2.5 | 2.706 | 2.745 | 2.23 | 2.087 | 2.315 | -2.08 | -0.67 | -0.62 | 0.04 | -0.45 | 0 | 0 | -0.05
2018-05-03 11:39 | 139.8 | 4.999 | 2.502 | 2.706 | 2.745 | 2.23 | 2.083 | 2.318 | 1.67 | -0.2 | -0.35 | 0.04 | -0.48 | 0 | -0.02 | -0.03
2018-05-03 11:39 | 140 | 4.999 | 2.504 | 2.706 | 2.744 | 2.23 | 2.078 | 2.324 | 6.13 | 0.26 | 0.01 | 0.04 | -0.53 | 0 | -0.04 | 0
2018-05-03 11:39 | 140.2 | 4.999 | 2.507 | 2.706 | 2.743 | 2.23 | 2.074 | 2.328 | 10.37 | 0.72 | 0.38 | 0.04 | -0.59 | 0 | -0.07 | 0.02
2018-05-03 11:39 | 140.4 | 4.999 | 2.509 | 2.706 | 2.742 | 2.23 | 2.069 | 2.331 | 14.28 | 1.14 | 0.67 | 0.03 | -0.64 | 0 | -0.09 | 0.04
2018-05-03 11:39 | 140.6 | 4.999 | 2.511 | 2.706 | 2.741 | 2.23 | 2.065 | 2.334 | 17.81 | 1.52 | 0.99 | 0.04 | -0.69 | 0 | -0.12 | 0.05
2018-05-03 11:39 | 140.8 | 4.999 | 2.512 | 2.706 | 2.74 | 2.23 | 2.063 | 2.336 | 20.88 | 1.82 | 1.2 | 0.03 | -0.73 | 0 | -0.13 | 0.06
2018-05-03 11:39 | 141 | 4.999 | 2.513 | 2.706 | 2.74 | 2.23 | 2.061 | 2.338 | 23.34 | 2.05 | 1.38 | 0.04 | -0.77 | 0 | -0.14 | 0.07
2018-05-03 11:39 | 141.2 | 4.999 | 2.514 | 2.706 | 2.739 | 2.23 | 2.06 | 2.339 | 24.9 | 2.19 | 1.47 | 0.04 | -0.79 | 0 | -0.14 | 0.08
2018-05-03 11:39 | 141.4 | 4.999 | 2.514 | 2.706 | 2.739 | 2.23 | 2.06 | 2.34 | 25.34 | 2.24 | 1.52 | 0.04 | -0.8 | 0 | -0.14 | 0.08
2018-05-03 11:39 | 141.6 | 4.999 | 2.514 | 2.706 | 2.739 | 2.23 | 2.06 | 2.34 | 24.24 | 2.2 | 1.54 | 0.03 | -0.8 | 0 | -0.14 | 0.08
2018-05-03 11:39 | 141.8 | 4.999 | 2.514 | 2.706 | 2.739 | 2.23 | 2.061 | 2.338 | 21.14 | 2.06 | 1.48 | 0.04 | -0.8 | 0 | -0.14 | 0.07
2018-05-03 11:39 | 142 | 4.999 | 2.513 | 2.706 | 2.739 | 2.23 | 2.063 | 2.335 | 16.77 | 1.82 | 1.34 | 0.04 | -0.8 | 0 | -0.12 | 0.05
2018-05-03 11:39 | 142.2 | 4.999 | 2.512 | 2.706 | 2.74 | 2.23 | 2.067 | 2.33 | 11.74 | 1.5 | 1.13 | 0.04 | -0.76 | 0 | -0.1 | 0.03
2018-05-03 11:39 | 142.4 | 4.999 | 2.51 | 2.706 | 2.741 | 2.23 | 2.074 | 2.327 | 6.71 | 1.11 | 0.83 | 0.03 | -0.71 | 0 | -0.07 | 0.01
2018-05-03 11:39 | 142.6 | 4.999 | 2.508 | 2.706 | 2.742 | 2.231 | 2.079 | 2.323 | 1.8 | 0.68 | 0.54 | 0.03 | -0.66 | 0 | -0.04 | -0.01
2018-05-03 11:39 | 142.8 | 4.999 | 2.506 | 2.706 | 2.743 | 2.231 | 2.085 | 2.318 | -2.16 | 0.2 | 0.24 | 0.02 | -0.61 | 0 | 0 | -0.03
2018-05-03 11:39 | 143 | 4.999 | 2.504 | 2.706 | 2.743 | 2.231 | 2.089 | 2.313 | -6.32 | -0.26 | -0.07 | 0 | -0.59 | 0 | 0.02 | -0.06
2018-05-03 11:39 | 143.2 | 4.999 | 2.502 | 2.706 | 2.744 | 2.231 | 2.092 | 2.308 | -10.69 | -0.73 | -0.43 | 0 | -0.54 | 0 | 0.03 | -0.09
2018-05-03 11:39 | 143.4 | 4.999 | 2.499 | 2.706 | 2.745 | 2.231 | 2.096 | 2.305 | -14.82 | -1.16 | -0.78 | 0 | -0.48 | 0 | 0.05 | -0.1
2018-05-03 11:39 | 143.6 | 4.999 | 2.498 | 2.706 | 2.746 | 2.232 | 2.099 | 2.302 | -18.64 | -1.55 | -1.05 | 0 | -0.42 | -0.01 | 0.07 | -0.12
2018-05-03 11:39 | 143.8 | 4.999 | 2.496 | 2.706 | 2.747 | 2.232 | 2.1 | 2.3 | -22.06 | -1.87 | -1.31 | 0 | -0.37 | -0.01 | 0.08 | -0.13
2018-05-03 11:39 | 144 | 4.999 | 2.495 | 2.706 | 2.748 | 2.232 | 2.101 | 2.297 | -24.8 | -2.11 | -1.53 | 0.01 | -0.33 | -0.01 | 0.08 | -0.15
2018-05-03 11:39 | 144.2 | 4.999 | 2.494 | 2.706 | 2.748 | 2.232 | 2.102 | 2.295 | -26.55 | -2.27 | -1.61 | 0.01 | -0.3 | -0.01 | 0.09 | -0.16
2018-05-03 11:39 | 144.4 | 4.999 | 2.493 | 2.706 | 2.749 | 2.232 | 2.103 | 2.294 | -27.22 | -2.34 | -1.72 | 0.01 | -0.28 | -0.01 | 0.09 | -0.16
2018-05-03 11:39 | 144.6 | 4.999 | 2.493 | 2.706 | 2.749 | 2.232 | 2.103 | 2.294 | -26.38 | -2.31 | -1.71 | 0.01 | -0.28 | -0.01 | 0.09 | -0.16
2018-05-03 11:39 | 144.8 | 4.999 | 2.494 | 2.706 | 2.749 | 2.232 | 2.102 | 2.295 | -23.5 | -2.18 | -1.68 | 0.02 | -0.28 | -0.01 | 0.08 | -0.16
2018-05-03 11:39 | 145 | 4.999 | 2.495 | 2.706 | 2.748 | 2.232 | 2.099 | 2.299 | -19.25 | -1.96 | -1.53 | 0.02 | -0.29 | -0.01 | 0.07 | -0.14
2018-05-03 11:39 | 145.2 | 4.999 | 2.496 | 2.706 | 2.748 | 2.231 | 2.096 | 2.304 | -14.27 | -1.65 | -1.31 | 0.03 | -0.32 | 0 | 0.05 | -0.11
2018-05-03 11:39 | 145.4 | 4.999 | 2.498 | 2.706 | 2.747 | 2.231 | 2.092 | 2.309 | -9.01 | -1.27 | -1.01 | 0.02 | -0.37 | 0 | 0.03 | -0.08
2018-05-03 11:39 | 145.6 | 4.999 | 2.5 | 2.706 | 2.746 | 2.23 | 2.088 | 2.313 | -3.88 | -0.84 | -0.73 | 0.02 | -0.43 | 0 | 0.01 | -0.06
2018-05-03 11:39 | 145.8 | 4.999 | 2.502 | 2.706 | 2.745 | 2.23 | 2.085 | 2.317 | 0.3 | -0.37 | -0.43 | 0.02 | -0.47 | 0 | -0.01 | -0.04
2018-05-03 11:39 | 146 | 4.999 | 2.504 | 2.706 | 2.745 | 2.23 | 2.08 | 2.322 | 4.43 | 0.09 | -0.12 | 0.02 | -0.5 | 0 | -0.03 | -0.02
2018-05-03 11:39 | 146.2 | 4.999 | 2.506 | 2.706 | 2.743 | 2.23 | 2.076 | 2.327 | 8.79 | 0.55 | 0.24 | 0.02 | -0.57 | 0 | -0.06 | 0.01
2018-05-03 11:39 | 146.4 | 4.999 | 2.508 | 2.706 | 2.742 | 2.23 | 2.07 | 2.33 | 12.82 | 0.99 | 0.59 | 0.02 | -0.61 | 0 | -0.08 | 0.03
2018-05-03 11:39 | 146.6 | 4.999 | 2.51 | 2.706 | 2.741 | 2.23 | 2.066 | 2.333 | 16.48 | 1.39 | 0.89 | 0.02 | -0.67 | 0 | -0.11 | 0.05
2018-05-03 11:39 | 146.8 | 4.999 | 2.512 | 2.706 | 2.741 | 2.23 | 2.063 | 2.335 | 19.75 | 1.72 | 1.14 | 0.02 | -0.71 | 0 | -0.12 | 0.06
2018-05-03 11:39 | 147 | 4.999 | 2.513 | 2.706 | 2.74 | 2.23 | 2.061 | 2.337 | 22.49 | 1.97 | 1.32 | 0.02 | -0.75 | 0 | -0.13 | 0.07
2018-05-03 11:39 | 147.2 | 4.999 | 2.514 | 2.706 | 2.739 | 2.23 | 2.06 | 2.339 | 24.44 | 2.15 | 1.45 | 0.02 | -0.78 | 0 | -0.14 | 0.08
2018-05-03 11:39 | 147.4 | 4.999 | 2.514 | 2.706 | 2.739 | 2.23 | 2.06 | 2.34 | 25.3 | 2.23 | 1.52 | 0.02 | -0.79 | 0 | -0.14 | 0.08
2018-05-03 11:39 | 147.6 | 4.999 | 2.514 | 2.706 | 2.739 | 2.23 | 2.059 | 2.34 | 24.94 | 2.23 | 1.54 | 0.02 | -0.79 | 0 | -0.14 | 0.08
2018-05-03 11:39 | 147.8 | 4.999 | 2.514 | 2.706 | 2.739 | 2.23 | 2.06 | 2.339 | 22.54 | 2.13 | 1.53 | 0.02 | -0.79 | 0 | -0.14 | 0.08
2018-05-03 11:39 | 148 | 4.999 | 2.513 | 2.706 | 2.739 | 2.23 | 2.062 | 2.336 | 18.54 | 1.92 | 1.42 | 0.02 | -0.79 | 0 | -0.13 | 0.06
2018-05-03 11:39 | 148.2 | 4.999 | 2.512 | 2.706 | 2.739 | 2.23 | 2.065 | 2.332 | 13.67 | 1.63 | 1.21 | 0.02 | -0.77 | 0 | -0.11 | 0.04
2018-05-03 11:39 | 148.4 | 4.999 | 2.511 | 2.706 | 2.74 | 2.23 | 2.071 | 2.328 | 8.61 | 1.27 | 0.97 | 0.02 | -0.72 | 0 | -0.08 | 0.02
2018-05-03 11:39 | 148.6 | 4.999 | 2.508 | 2.706 | 2.741 | 2.23 | 2.077 | 2.325 | 3.64 | 0.85 | 0.64 | 0.02 | -0.67 | 0 | -0.05 | 0
2018-05-03 11:39 | 148.8 | 4.999 | 2.507 | 2.706 | 2.742 | 2.231 | 2.084 | 2.32 | -0.82 | 0.38 | 0.36 | 0.02 | -0.61 | 0 | -0.01 | -0.02
2018-05-03 11:39 | 149 | 4.999 | 2.505 | 2.706 | 2.743 | 2.231 | 2.088 | 2.315 | -4.55 | -0.08 | 0.07 | 0.01 | -0.59 | 0 | 0.01 | -0.05
2018-05-03 11:39 | 149.2 | 4.999 | 2.502 | 2.706 | 2.744 | 2.231 | 2.091 | 2.31 | -9.01 | -0.55 | -0.3 | 0.01 | -0.56 | 0 | 0.03 | -0.08
2018-05-03 11:39 | 149.4 | 4.999 | 2.5 | 2.706 | 2.745 | 2.231 | 2.094 | 2.306 | -13.23 | -1 | -0.66 | 0.01 | -0.5 | 0 | 0.04 | -0.1
2018-05-03 11:39 | 149.6 | 4.999 | 2.498 | 2.706 | 2.746 | 2.232 | 2.098 | 2.303 | -17.2 | -1.4 | -0.92 | 0.01 | -0.44 | 0 | 0.06 | -0.11
2018-05-03 11:39 | 149.8 | 4.999 | 2.496 | 2.706 | 2.747 | 2.232 | 2.1 | 2.301 | -20.82 | -1.76 | -1.24 | 0.02 | -0.39 | -0.01 | 0.07 | -0.13
2018-05-03 11:39 | 150 | 4.999 | 2.495 | 2.706 | 2.747 | 2.232 | 2.101 | 2.298 | -23.8 | -2.03 | -1.45 | 0.02 | -0.34 | -0.01 | 0.08 | -0.14
2018-05-03 11:39 | 150.2 | 4.999 | 2.494 | 2.706 | 2.748 | 2.232 | 2.102 | 2.296 | -25.98 | -2.22 | -1.57 | 0.02 | -0.31 | -0.01 | 0.08 | -0.15
2018-05-03 11:39 | 150.4 | 4.999 | 2.494 | 2.706 | 2.749 | 2.232 | 2.103 | 2.294 | -27.05 | -2.32 | -1.67 | 0.02 | -0.28 | -0.01 | 0.09 | -0.16
2018-05-03 11:39 | 150.6 | 4.999 | 2.493 | 2.706 | 2.749 | 2.232 | 2.103 | 2.294 | -26.94 | -2.33 | -1.71 | 0.02 | -0.28 | -0.01 | 0.09 | -0.16
2018-05-03 11:39 | 150.8 | 4.999 | 2.493 | 2.706 | 2.749 | 2.232 | 2.103 | 2.294 | -24.78 | -2.24 | -1.7 | 0.02 | -0.28 | -0.01 | 0.09 | -0.16
2018-05-03 11:39 | 151 | 4.999 | 2.494 | 2.706 | 2.749 | 2.232 | 2.1 | 2.297 | -21 | -2.05 | -1.57 | 0.03 | -0.28 | -0.01 | 0.08 | -0.15
2018-05-03 11:39 | 151.2 | 4.999 | 2.495 | 2.706 | 2.748 | 2.231 | 2.097 | 2.302 | -16.2 | -1.77 | -1.4 | 0.03 | -0.3 | 0 | 0.06 | -0.12
2018-05-03 11:39 | 151.4 | 4.999 | 2.497 | 2.706 | 2.747 | 2.231 | 2.093 | 2.307 | -11 | -1.42 | -1.12 | 0.04 | -0.35 | 0 | 0.04 | -0.09
2018-05-03 11:39 | 151.6 | 4.999 | 2.499 | 2.706 | 2.746 | 2.231 | 2.09 | 2.312 | -5.79 | -1.01 | -0.83 | 0.03 | -0.41 | 0 | 0.02 | -0.07
2018-05-03 11:39 | 151.8 | 4.999 | 2.501 | 2.706 | 2.745 | 2.23 | 2.086 | 2.316 | -1.11 | -0.55 | -0.53 | 0.03 | -0.46 | 0 | 0 | -0.05
2018-05-03 11:39 | 152 | 4.999 | 2.503 | 2.706 | 2.745 | 2.23 | 2.082 | 2.319 | 2.67 | -0.09 | -0.26 | 0.03 | -0.48 | 0 | -0.02 | -0.03
2018-05-03 11:39 | 152.2 | 4.999 | 2.505 | 2.706 | 2.744 | 2.23 | 2.077 | 2.325 | 7.17 | 0.38 | 0.11 | 0.03 | -0.54 | 0 | -0.05 | 0
2018-05-03 11:39 | 152.4 | 4.999 | 2.507 | 2.706 | 2.743 | 2.23 | 2.072 | 2.329 | 11.32 | 0.83 | 0.48 | 0.03 | -0.6 | 0 | -0.08 | 0.02
2018-05-03 11:39 | 152.6 | 4.999 | 2.509 | 2.706 | 2.742 | 2.23 | 2.067 | 2.332 | 15.12 | 1.25 | 0.76 | 0.03 | -0.65 | 0 | -0.11 | 0.04
2018-05-03 11:39 | 152.8 | 4.999 | 2.511 | 2.706 | 2.741 | 2.23 | 2.064 | 2.335 | 18.53 | 1.6 | 1.07 | 0.03 | -0.7 | 0 | -0.12 | 0.05
2018-05-03 11:39 | 153 | 4.999 | 2.512 | 2.706 | 2.74 | 2.23 | 2.062 | 2.336 | 21.48 | 1.89 | 1.24 | 0.03 | -0.74 | 0 | -0.13 | 0.06
2018-05-03 11:39 | 153.2 | 4.999 | 2.513 | 2.706 | 2.739 | 2.23 | 2.06 | 2.338 | 23.76 | 2.09 | 1.43 | 0.03 | -0.77 | 0 | -0.14 | 0.07
2018-05-03 11:39 | 153.4 | 4.999 | 2.514 | 2.706 | 2.739 | 2.23 | 2.06 | 2.34 | 25.1 | 2.21 | 1.5 | 0.03 | -0.79 | 0 | -0.14 | 0.08
2018-05-03 11:39 | 153.6 | 4.999 | 2.514 | 2.706 | 2.739 | 2.23 | 2.059 | 2.34 | 25.25 | 2.25 | 1.54 | 0.03 | -0.8 | 0 | -0.14 | 0.08
2018-05-03 11:39 | 153.8 | 4.999 | 2.514 | 2.706 | 2.739 | 2.23 | 2.06 | 2.34 | 23.58 | 2.18 | 1.54 | 0.03 | -0.8 | 0 | -0.14 | 0.08
2018-05-03 11:39 | 154 | 4.999 | 2.514 | 2.706 | 2.739 | 2.23 | 2.061 | 2.337 | 20.13 | 2.01 | 1.47 | 0.03 | -0.8 | 0 | -0.13 | 0.07
2018-05-03 11:39 | 154.2 | 4.999 | 2.513 | 2.706 | 2.739 | 2.23 | 2.064 | 2.334 | 15.58 | 1.75 | 1.29 | 0.03 | -0.79 | 0 | -0.12 | 0.05
2018-05-03 11:39 | 154.4 | 4.999 | 2.511 | 2.706 | 2.74 | 2.23 | 2.068 | 2.329 | 10.52 | 1.42 | 1.08 | 0.03 | -0.75 | 0 | -0.1 | 0.02
2018-05-03 11:39 | 154.6 | 4.999 | 2.509 | 2.706 | 2.741 | 2.23 | 2.075 | 2.326 | 5.55 | 1.01 | 0.75 | 0.03 | -0.7 | 0 | -0.06 | 0.01
2018-05-03 11:39 | 154.8 | 4.999 | 2.507 | 2.706 | 2.742 | 2.231 | 2.081 | 2.322 | 0.72 | 0.56 | 0.47 | 0.03 | -0.64 | 0 | -0.03 | -0.01
2018-05-03 11:39 | 155 | 4.999 | 2.506 | 2.706 | 2.743 | 2.231 | 2.086 | 2.317 | -2.92 | 0.09 | 0.2 | 0.03 | -0.6 | 0 | 0 | -0.04
2018-05-03 11:39 | 155.2 | 4.999 | 2.503 | 2.706 | 2.743 | 2.231 | 2.09 | 2.312 | -7.31 | -0.37 | -0.15 | 0.03 | -0.58 | 0 | 0.02 | -0.07
2018-05-03 11:39 | 155.4 | 4.999 | 2.501 | 2.706 | 2.744 | 2.231 | 2.093 | 2.307 | -11.66 | -0.83 | -0.53 | 0.03 | -0.53 | 0 | 0.04 | -0.1
2018-05-03 11:39 | 155.6 | 4.999 | 2.499 | 2.706 | 2.745 | 2.231 | 2.097 | 2.304 | -15.69 | -1.26 | -0.83 | 0.03 | -0.47 | 0 | 0.06 | -0.11
2018-05-03 11:39 | 155.8 | 4.999 | 2.497 | 2.706 | 2.746 | 2.232 | 2.1 | 2.301 | -19.42 | -1.63 | -1.11 | 0.03 | -0.42 | -0.01 | 0.07 | -0.13
2018-05-03 11:39 | 156 | 4.999 | 2.496 | 2.706 | 2.747 | 2.232 | 2.101 | 2.298 | -22.68 | -1.93 | -1.36 | 0.03 | -0.37 | -0.01 | 0.08 | -0.14
2018-05-03 11:39 | 156.2 | 4.999 | 2.494 | 2.706 | 2.748 | 2.232 | 2.102 | 2.297 | -25.2 | -2.16 | -1.55 | 0.03 | -0.33 | -0.01 | 0.08 | -0.15
2018-05-03 11:39 | 156.4 | 4.999 | 2.494 | 2.706 | 2.748 | 2.232 | 2.103 | 2.295 | -26.77 | -2.29 | -1.63 | 0.03 | -0.3 | -0.01 | 0.09 | -0.16
2018-05-03 11:39 | 156.6 | 4.999 | 2.494 | 2.706 | 2.748 | 2.232 | 2.103 | 2.294 | -27.12 | -2.34 | -1.7 | 0.03 | -0.3 | -0.01 | 0.09 | -0.16
2018-05-03 11:39 | 156.8 | 4.999 | 2.493 | 2.706 | 2.748 | 2.232 | 2.103 | 2.294 | -25.8 | -2.29 | -1.71 | 0.03 | -0.29 | -0.01 | 0.09 | -0.16
2018-05-03 11:39 | 157 | 4.999 | 2.494 | 2.706 | 2.748 | 2.232 | 2.101 | 2.295 | -22.52 | -2.13 | -1.63 | 0.04 | -0.29 | -0.01 | 0.08 | -0.16
2018-05-03 11:39 | 157.2 | 4.999 | 2.495 | 2.706 | 2.748 | 2.231 | 2.099 | 2.3 | -18.06 | -1.88 | -1.48 | 0.04 | -0.3 | 0 | 0.07 | -0.13
2018-05-03 11:39 | 157.4 | 4.999 | 2.496 | 2.706 | 2.748 | 2.231 | 2.095 | 2.305 | -12.96 | -1.56 | -1.25 | 0.04 | -0.34 | 0 | 0.05 | -0.1
2018-05-03 11:39 | 157.6 | 4.999 | 2.498 | 2.706 | 2.747 | 2.231 | 2.091 | 2.31 | -7.75 | -1.17 | -0.93 | 0.04 | -0.4 | 0 | 0.03 | -0.08
2018-05-03 11:39 | 157.8 | 4.999 | 2.5 | 2.706 | 2.745 | 2.23 | 2.087 | 2.314 | -2.71 | -0.73 | -0.65 | 0.04 | -0.45 | 0 | 0.01 | -0.06
2018-05-03 11:39 | 158 | 4.999 | 2.502 | 2.706 | 2.745 | 2.23 | 2.084 | 2.318 | 1.12 | -0.26 | -0.36 | 0.04 | -0.48 | 0 | -0.01 | -0.04
2018-05-03 11:39 | 158.2 | 4.999 | 2.504 | 2.706 | 2.744 | 2.23 | 2.078 | 2.323 | 5.47 | 0.2 | -0.02 | 0.04 | -0.53 | 0 | -0.04 | -0.01
2018-05-03 11:39 | 158.4 | 4.999 | 2.507 | 2.706 | 2.743 | 2.23 | 2.074 | 2.328 | 9.86 | 0.67 | 0.35 | 0.04 | -0.59 | 0 | -0.07 | 0.02
2018-05-03 11:39 | 158.6 | 4.999 | 2.509 | 2.706 | 2.742 | 2.23 | 2.068 | 2.331 | 14.06 | 1.13 | 0.68 | 0.04 | -0.64 | 0 | -0.1 | 0.03
2018-05-03 11:39 | 158.8 | 4.999 | 2.511 | 2.706 | 2.741 | 2.23 | 2.064 | 2.335 | 18.33 | 1.58 | 1.04 | 0.04 | -0.7 | 0 | -0.12 | 0.05
2018-05-03 11:39 | 159 | 4.999 | 2.513 | 2.706 | 2.74 | 2.23 | 2.061 | 2.338 | 22.84 | 2 | 1.34 | 0.04 | -0.76 | 0 | -0.14 | 0.07
2018-05-03 11:39 | 159.2 | 4.999 | 2.515 | 2.706 | 2.739 | 2.23 | 2.058 | 2.343 | 27.48 | 2.4 | 1.66 | 0.04 | -0.82 | 0 | -0.15 | 0.1
2018-05-03 11:39 | 159.4 | 4.999 | 2.517 | 2.706 | 2.737 | 2.23 | 2.053 | 2.347 | 31.6 | 2.76 | 1.92 | 0.04 | -0.88 | 0.01 | -0.18 | 0.12
2018-05-03 11:39 | 159.6 | 4.999 | 2.518 | 2.706 | 2.736 | 2.229 | 2.049 | 2.35 | 35.05 | 3.08 | 2.17 | 0.04 | -0.94 | 0.01 | -0.2 | 0.14
2018-05-03 11:39 | 159.8 | 4.999 | 2.52 | 2.706 | 2.736 | 2.229 | 2.046 | 2.351 | 37.71 | 3.37 | 2.41 | 0.05 | -0.98 | 0.01 | -0.22 | 0.14
2018-05-03 11:39 | 160 | 4.999 | 2.521 | 2.705 | 2.735 | 2.229 | 2.043 | 2.352 | 39.75 | 3.61 | 2.6 | 0.06 | -1.02 | 0.01 | -0.23 | 0.15
2018-05-03 11:39 | 160.2 | 4.999 | 2.522 | 2.705 | 2.734 | 2.229 | 2.041 | 2.353 | 41.23 | 3.8 | 2.77 | 0.06 | -1.05 | 0.01 | -0.24 | 0.15
2018-05-03 11:39 | 160.4 | 4.999 | 2.523 | 2.705 | 2.734 | 2.229 | 2.04 | 2.354 | 42.17 | 3.93 | 2.88 | 0.07 | -1.08 | 0.01 | -0.25 | 0.16
2018-05-03 11:39 | 160.6 | 4.999 | 2.523 | 2.705 | 2.734 | 2.229 | 2.039 | 2.355 | 42.6 | 4.02 | 2.93 | 0.07 | -1.09 | 0.01 | -0.25 | 0.16
2018-05-03 11:39 | 160.8 | 4.999 | 2.523 | 2.705 | 2.733 | 2.229 | 2.039 | 2.355 | 42.54 | 4.05 | 2.94 | 0.07 | -1.1 | 0.01 | -0.25 | 0.16
2018-05-03 11:39 | 161 | 4.999 | 2.523 | 2.705 | 2.733 | 2.229 | 2.039 | 2.355 | 41.87 | 4.03 | 2.94 | 0.08 | -1.1 | 0.01 | -0.25 | 0.16
2018-05-03 11:39 | 161.2 | 4.999 | 2.523 | 2.705 | 2.733 | 2.229 | 2.04 | 2.355 | 40.04 | 3.95 | 2.95 | 0.08 | -1.1 | 0.01 | -0.25 | 0.16
2018-05-03 11:39 | 161.4 | 4.999 | 2.523 | 2.705 | 2.733 | 2.23 | 2.041 | 2.353 | 37.27 | 3.82 | 2.91 | 0.08 | -1.1 | 0.01 | -0.24 | 0.15
2018-05-03 11:39 | 161.6 | 4.999 | 2.522 | 2.705 | 2.734 | 2.23 | 2.044 | 2.351 | 33.76 | 3.63 | 2.81 | 0.08 | -1.09 | 0 | -0.22 | 0.14
2018-05-03 11:39 | 161.8 | 4.999 | 2.521 | 2.705 | 2.734 | 2.23 | 2.048 | 2.349 | 29.58 | 3.39 | 2.65 | 0.08 | -1.08 | 0 | -0.21 | 0.13
2018-05-03 11:39 | 162 | 4.999 | 2.52 | 2.705 | 2.734 | 2.23 | 2.052 | 2.345 | 25.02 | 3.1 | 2.44 | 0.08 | -1.04 | 0 | -0.18 | 0.11
2018-05-03 11:39 | 162.2 | 4.999 | 2.518 | 2.705 | 2.735 | 2.23 | 2.058 | 2.339 | 20.19 | 2.78 | 2.19 | 0.08 | -1 | 0 | -0.15 | 0.08
2018-05-03 11:39 | 162.4 | 4.999 | 2.516 | 2.705 | 2.736 | 2.23 | 2.062 | 2.335 | 15.35 | 2.41 | 1.9 | 0.08 | -0.95 | 0 | -0.13 | 0.06
2018-05-03 11:39 | 162.6 | 4.999 | 2.515 | 2.705 | 2.737 | 2.23 | 2.064 | 2.331 | 10.68 | 2 | 1.6 | 0.08 | -0.89 | 0 | -0.12 | 0.03
2018-05-03 11:39 | 162.8 | 4.999 | 2.512 | 2.705 | 2.739 | 2.23 | 2.07 | 2.326 | 6.21 | 1.57 | 1.26 | 0.07 | -0.82 | 0 | -0.09 | 0.01
2018-05-03 11:39 | 163 | 4.999 | 2.51 | 2.705 | 2.74 | 2.23 | 2.076 | 2.32 | 1.86 | 1.12 | 0.95 | 0.06 | -0.75 | 0 | -0.05 | -0.02
2018-05-03 11:39 | 163.2 | 4.999 | 2.508 | 2.706 | 2.741 | 2.231 | 2.081 | 2.316 | -1.67 | 0.65 | 0.62 | 0.05 | -0.7 | 0 | -0.03 | -0.04
2018-05-03 11:39 | 163.4 | 4.999 | 2.506 | 2.706 | 2.741 | 2.231 | 2.086 | 2.314 | -5.09 | 0.17 | 0.33 | 0.03 | -0.69 | 0 | 0 | -0.06
2018-05-03 11:39 | 163.6 | 4.999 | 2.504 | 2.706 | 2.742 | 2.231 | 2.09 | 2.311 | -8.99 | -0.29 | -0.04 | 0.03 | -0.64 | 0 | 0.02 | -0.07
2018-05-03 11:39 | 163.8 | 4.999 | 2.502 | 2.706 | 2.743 | 2.231 | 2.093 | 2.308 | -12.93 | -0.77 | -0.43 | 0.03 | -0.59 | 0 | 0.04 | -0.09
2018-05-03 11:39 | 164 | 4.999 | 2.499 | 2.706 | 2.744 | 2.231 | 2.096 | 2.305 | -16.95 | -1.23 | -0.79 | 0.03 | -0.52 | 0 | 0.06 | -0.1
2018-05-03 11:39 | 164.2 | 4.999 | 2.497 | 2.706 | 2.746 | 2.232 | 2.1 | 2.302 | -21.14 | -1.68 | -1.14 | 0.03 | -0.45 | -0.01 | 0.07 | -0.12
2018-05-03 11:39 | 164.4 | 4.999 | 2.495 | 2.706 | 2.747 | 2.232 | 2.101 | 2.298 | -25.52 | -2.1 | -1.48 | 0.03 | -0.37 | -0.01 | 0.08 | -0.14
2018-05-03 11:39 | 164.6 | 4.999 | 2.493 | 2.706 | 2.748 | 2.232 | 2.105 | 2.293 | -29.99 | -2.49 | -1.79 | 0.03 | -0.3 | -0.01 | 0.1 | -0.17
2018-05-03 11:39 | 164.8 | 4.999 | 2.491 | 2.706 | 2.75 | 2.233 | 2.108 | 2.287 | -34.03 | -2.86 | -2.07 | 0.04 | -0.22 | -0.01 | 0.12 | -0.2
2018-05-03 11:39 | 165 | 4.999 | 2.489 | 2.706 | 2.751 | 2.233 | 2.111 | 2.284 | -37.35 | -3.19 | -2.34 | 0.04 | -0.15 | -0.01 | 0.13 | -0.22
2018-05-03 11:39 | 165.2 | 4.999 | 2.488 | 2.706 | 2.752 | 2.233 | 2.113 | 2.281 | -39.96 | -3.48 | -2.56 | 0.05 | -0.1 | -0.01 | 0.14 | -0.23
2018-05-03 11:39 | 165.4 | 4.999 | 2.487 | 2.705 | 2.753 | 2.234 | 2.115 | 2.279 | -41.91 | -3.71 | -2.77 | 0.05 | -0.06 | -0.02 | 0.15 | -0.25
2018-05-03 11:39 | 165.6 | 4.999 | 2.486 | 2.705 | 2.753 | 2.234 | 2.117 | 2.276 | -43.31 | -3.9 | -2.92 | 0.06 | -0.03 | -0.02 | 0.16 | -0.26
2018-05-03 11:39 | 165.8 | 4.999 | 2.485 | 2.705 | 2.754 | 2.234 | 2.118 | 2.275 | -44.23 | -4.04 | -2.99 | 0.06 | -0.01 | -0.02 | 0.17 | -0.27
2018-05-03 11:39 | 166 | 4.999 | 2.485 | 2.705 | 2.754 | 2.234 | 2.118 | 2.274 | -44.68 | -4.12 | -3.03 | 0.06 | 0 | -0.02 | 0.17 | -0.27
2018-05-03 11:39 | 166.2 | 4.999 | 2.485 | 2.705 | 2.754 | 2.234 | 2.119 | 2.274 | -44.6 | -4.15 | -3.05 | 0.06 | 0 | -0.02 | 0.17 | -0.27
2018-05-03 11:39 | 166.4 | 4.999 | 2.485 | 2.705 | 2.754 | 2.234 | 2.119 | 2.274 | -43.8 | -4.13 | -3.05 | 0.06 | 0.01 | -0.02 | 0.17 | -0.27
2018-05-03 11:39 | 166.6 | 4.999 | 2.485 | 2.705 | 2.754 | 2.234 | 2.117 | 2.274 | -41.8 | -4.05 | -3.06 | 0.06 | 0.01 | -0.02 | 0.17 | -0.27
2018-05-03 11:39 | 166.8 | 4.999 | 2.485 | 2.705 | 2.754 | 2.233 | 2.114 | 2.276 | -38.94 | -3.91 | -3.01 | 0.07 | 0.01 | -0.01 | 0.15 | -0.26
2018-05-03 11:39 | 167 | 4.999 | 2.486 | 2.705 | 2.754 | 2.233 | 2.112 | 2.279 | -35.39 | -3.72 | -2.94 | 0.08 | -0.01 | -0.01 | 0.14 | -0.24
2018-05-03 11:39 | 167.2 | 4.999 | 2.487 | 2.705 | 2.753 | 2.232 | 2.109 | 2.282 | -31.27 | -3.48 | -2.8 | 0.08 | -0.04 | -0.01 | 0.12 | -0.23
2018-05-03 11:39 | 167.4 | 4.999 | 2.488 | 2.705 | 2.752 | 2.232 | 2.104 | 2.285 | -26.72 | -3.19 | -2.58 | 0.08 | -0.09 | -0.01 | 0.09 | -0.21
2018-05-03 11:39 | 167.6 | 4.999 | 2.489 | 2.705 | 2.751 | 2.232 | 2.1 | 2.29 | -21.9 | -2.87 | -2.34 | 0.08 | -0.15 | -0.01 | 0.08 | -0.19
2018-05-03 11:39 | 167.8 | 4.999 | 2.491 | 2.705 | 2.75 | 2.231 | 2.097 | 2.294 | -17 | -2.5 | -2.05 | 0.08 | -0.23 | 0 | 0.06 | -0.16
2018-05-03 11:39 | 168 | 4.999 | 2.493 | 2.705 | 2.748 | 2.231 | 2.093 | 2.299 | -12.21 | -2.09 | -1.75 | 0.08 | -0.3 | 0 | 0.03 | -0.14
2018-05-03 11:39 | 168.2 | 4.999 | 2.495 | 2.705 | 2.747 | 2.231 | 2.09 | 2.303 | -7.64 | -1.66 | -1.44 | 0.08 | -0.37 | 0 | 0.02 | -0.12
2018-05-03 11:39 | 168.4 | 4.999 | 2.497 | 2.705 | 2.746 | 2.23 | 2.087 | 2.308 | -3.26 | -1.21 | -1.07 | 0.07 | -0.44 | 0 | 0 | -0.09
2018-05-03 11:39 | 168.6 | 4.999 | 2.499 | 2.705 | 2.745 | 2.23 | 2.085 | 2.312 | 0.24 | -0.75 | -0.79 | 0.06 | -0.48 | 0 | -0.01 | -0.07
2018-05-03 11:39 | 168.8 | 4.999 | 2.501 | 2.705 | 2.744 | 2.23 | 2.082 | 2.317 | 3.73 | -0.27 | -0.47 | 0.06 | -0.51 | 0 | -0.02 | -0.04
2018-05-03 11:39 | 169 | 4.999 | 2.504 | 2.705 | 2.743 | 2.23 | 2.078 | 2.322 | 7.43 | 0.19 | -0.07 | 0.06 | -0.58 | 0 | -0.04 | -0.01
2018-05-03 11:39 | 169.2 | 4.999 | 2.506 | 2.705 | 2.742 | 2.23 | 2.074 | 2.327 | 10.93 | 0.66 | 0.31 | 0.06 | -0.65 | 0 | -0.07 | 0.01
2018-05-03 11:39 | 169.4 | 4.999 | 2.508 | 2.705 | 2.741 | 2.23 | 2.069 | 2.329 | 14.28 | 1.11 | 0.65 | 0.05 | -0.7 | 0 | -0.09 | 0.03
2018-05-03 11:39 | 169.6 | 4.999 | 2.511 | 2.705 | 2.74 | 2.23 | 2.064 | 2.333 | 17.55 | 1.54 | 1.01 | 0.06 | -0.76 | 0 | -0.12 | 0.04
2018-05-03 11:39 | 169.8 | 4.999 | 2.513 | 2.705 | 2.739 | 2.23 | 2.062 | 2.335 | 20.71 | 1.92 | 1.29 | 0.06 | -0.81 | 0 | -0.13 | 0.06
2018-05-03 11:39 | 170 | 4.999 | 2.514 | 2.705 | 2.738 | 2.23 | 2.06 | 2.337 | 23.64 | 2.25 | 1.56 | 0.06 | -0.86 | 0 | -0.14 | 0.07
2018-05-03 11:39 | 170.2 | 4.999 | 2.516 | 2.705 | 2.737 | 2.23 | 2.058 | 2.34 | 26.19 | 2.54 | 1.79 | 0.06 | -0.9 | 0 | -0.15 | 0.08
2018-05-03 11:39 | 170.4 | 4.999 | 2.517 | 2.705 | 2.737 | 2.23 | 2.056 | 2.343 | 28.24 | 2.76 | 1.96 | 0.06 | -0.93 | 0.01 | -0.16 | 0.1
2018-05-03 11:39 | 170.6 | 4.999 | 2.518 | 2.705 | 2.736 | 2.23 | 2.054 | 2.345 | 29.69 | 2.91 | 2.09 | 0.06 | -0.95 | 0.01 | -0.18 | 0.11
2018-05-03 11:39 | 170.8 | 4.999 | 2.518 | 2.705 | 2.736 | 2.23 | 2.052 | 2.345 | 30.4 | 3 | 2.16 | 0.06 | -0.97 | 0.01 | -0.18 | 0.11
2018-05-03 11:39 | 171 | 4.999 | 2.518 | 2.705 | 2.736 | 2.229 | 2.052 | 2.345 | 30.37 | 3.02 | 2.17 | 0.06 | -0.97 | 0.01 | -0.18 | 0.11
2018-05-03 11:39 | 171.2 | 4.999 | 2.518 | 2.705 | 2.736 | 2.23 | 2.052 | 2.345 | 29.03 | 2.96 | 2.18 | 0.05 | -0.97 | 0.01 | -0.18 | 0.11
2018-05-03 11:39 | 171.4 | 4.999 | 2.518 | 2.705 | 2.736 | 2.23 | 2.054 | 2.344 | 26.23 | 2.83 | 2.15 | 0.06 | -0.97 | 0 | -0.17 | 0.1
2018-05-03 11:39 | 171.6 | 4.999 | 2.517 | 2.705 | 2.736 | 2.23 | 2.058 | 2.339 | 22.44 | 2.62 | 2.01 | 0.05 | -0.97 | 0 | -0.15 | 0.08
2018-05-03 11:39 | 171.8 | 4.999 | 2.516 | 2.705 | 2.736 | 2.23 | 2.061 | 2.335 | 18.13 | 2.35 | 1.83 | 0.06 | -0.95 | 0 | -0.14 | 0.06
2018-05-03 11:39 | 172 | 4.999 | 2.514 | 2.705 | 2.737 | 2.23 | 2.063 | 2.332 | 13.63 | 2.03 | 1.58 | 0.06 | -0.91 | 0 | -0.12 | 0.04
2018-05-03 11:39 | 172.2 | 4.999 | 2.513 | 2.705 | 2.738 | 2.23 | 2.067 | 2.328 | 9.13 | 1.65 | 1.29 | 0.06 | -0.85 | 0 | -0.1 | 0.02
2018-05-03 11:39 | 172.4 | 4.999 | 2.511 | 2.706 | 2.739 | 2.23 | 2.075 | 2.325 | 4.7 | 1.22 | 1 | 0.05 | -0.8 | 0 | -0.06 | 0
2018-05-03 11:39 | 172.6 | 4.999 | 2.508 | 2.706 | 2.74 | 2.23 | 2.081 | 2.319 | 0.39 | 0.77 | 0.63 | 0.05 | -0.74 | 0 | -0.03 | -0.03
2018-05-03 11:39 | 172.8 | 4.999 | 2.507 | 2.706 | 2.741 | 2.231 | 2.085 | 2.315 | -2.77 | 0.29 | 0.4 | 0.05 | -0.7 | 0 | -0.01 | -0.05
2018-05-03 11:39 | 173 | 4.999 | 2.505 | 2.706 | 2.741 | 2.231 | 2.088 | 2.311 | -6.57 | -0.17 | 0.03 | 0.05 | -0.68 | 0 | 0.01 | -0.07
2018-05-03 11:39 | 173.2 | 4.999 | 2.502 | 2.706 | 2.742 | 2.231 | 2.092 | 2.308 | -10.34 | -0.65 | -0.35 | 0.05 | -0.63 | 0 | 0.03 | -0.09
2018-05-03 11:39 | 173.4 | 4.999 | 2.5 | 2.705 | 2.743 | 2.231 | 2.095 | 2.305 | -14.01 | -1.1 | -0.73 | 0.05 | -0.58 | 0 | 0.05 | -0.11
2018-05-03 11:39 | 173.6 | 4.999 | 2.498 | 2.706 | 2.744 | 2.231 | 2.099 | 2.302 | -17.58 | -1.54 | -1.04 | 0.03 | -0.52 | 0 | 0.07 | -0.12
2018-05-03 11:39 | 173.8 | 4.999 | 2.496 | 2.706 | 2.745 | 2.232 | 2.1 | 2.299 | -21.02 | -1.93 | -1.38 | 0.01 | -0.47 | -0.01 | 0.08 | -0.13
2018-05-03 11:39 | 174 | 4.999 | 2.494 | 2.705 | 2.746 | 2.232 | 2.102 | 2.297 | -24.17 | -2.28 | -1.66 | 0.06 | -0.42 | -0.01 | 0.08 | -0.15
2018-05-03 11:39 | 174.2 | 4.999 | 2.492 | 2.703 | 2.747 | 2.232 | 2.105 | 2.294 | -26.95 | -2.58 | -1.89 | 0.16 | -0.37 | -0.01 | 0.1 | -0.17
2018-05-03 11:39 | 174.4 | 4.999 | 2.491 | 2.703 | 2.748 | 2.232 | 2.107 | 2.291 | -29.26 | -2.81 | -2.09 | 0.17 | -0.33 | -0.01 | 0.11 | -0.18
2018-05-03 11:39 | 174.6 | 4.999 | 2.49 | 2.703 | 2.748 | 2.232 | 2.109 | 2.288 | -30.92 | -2.99 | -2.22 | 0.17 | -0.3 | -0.01 | 0.12 | -0.2
2018-05-03 11:39 | 174.8 | 4.999 | 2.49 | 2.703 | 2.749 | 2.233 | 2.11 | 2.287 | -31.86 | -3.09 | -2.3 | 0.17 | -0.28 | -0.01 | 0.13 | -0.2
2018-05-03 11:39 | 175 | 4.999 | 2.49 | 2.703 | 2.749 | 2.233 | 2.11 | 2.286 | -32.04 | -3.12 | -2.3 | 0.17 | -0.27 | -0.01 | 0.13 | -0.21
2018-05-03 11:39 | 175.2 | 4.999 | 2.49 | 2.703 | 2.749 | 2.233 | 2.11 | 2.286 | -30.98 | -3.08 | -2.3 | 0.18 | -0.27 | -0.01 | 0.13 | -0.21
2018-05-03 11:39 | 175.4 | 4.999 | 2.49 | 2.703 | 2.749 | 2.232 | 2.108 | 2.288 | -28.35 | -2.96 | -2.3 | 0.18 | -0.27 | -0.01 | 0.12 | -0.2
2018-05-03 11:39 | 175.6 | 4.999 | 2.49 | 2.703 | 2.749 | 2.232 | 2.103 | 2.293 | -24.72 | -2.77 | -2.19 | 0.18 | -0.28 | -0.01 | 0.09 | -0.17
2018-05-03 11:39 | 175.8 | 4.999 | 2.491 | 2.703 | 2.748 | 2.231 | 2.1 | 2.296 | -20.46 | -2.52 | -2.03 | 0.18 | -0.3 | 0 | 0.08 | -0.15
2018-05-03 11:39 | 176 | 4.999 | 2.493 | 2.703 | 2.747 | 2.231 | 2.098 | 2.3 | -15.95 | -2.2 | -1.8 | 0.18 | -0.36 | 0 | 0.06 | -0.13
2018-05-03 11:39 | 176.2 | 4.999 | 2.495 | 2.703 | 2.746 | 2.231 | 2.094 | 2.303 | -11.29 | -1.83 | -1.51 | 0.18 | -0.41 | 0 | 0.04 | -0.12
2018-05-03 11:39 | 176.4 | 4.999 | 2.497 | 2.703 | 2.745 | 2.23 | 2.09 | 2.306 | -6.71 | -1.42 | -1.21 | 0.18 | -0.47 | 0 | 0.02 | -0.1
2018-05-03 11:39 | 176.6 | 4.999 | 2.499 | 2.704 | 2.744 | 2.23 | 2.086 | 2.311 | -2.36 | -0.97 | -0.86 | 0.15 | -0.52 | 0 | 0 | -0.07
2018-05-03 11:39 | 176.8 | 4.999 | 2.5 | 2.704 | 2.744 | 2.23 | 2.083 | 2.314 | 0.99 | -0.51 | -0.61 | 0.13 | -0.55 | 0 | -0.02 | -0.05
2018-05-03 11:39 | 177 | 4.999 | 2.503 | 2.704 | 2.743 | 2.23 | 2.08 | 2.319 | 4.8 | -0.04 | -0.25 | 0.14 | -0.6 | 0 | -0.04 | -0.03
2018-05-03 11:39 | 177.2 | 4.999 | 2.505 | 2.704 | 2.742 | 2.23 | 2.076 | 2.325 | 8.53 | 0.43 | 0.13 | 0.13 | -0.66 | 0 | -0.06 | 0
2018-05-03 11:39 | 177.4 | 4.999 | 2.508 | 2.704 | 2.741 | 2.23 | 2.071 | 2.328 | 12.01 | 0.89 | 0.5 | 0.13 | -0.72 | 0 | -0.08 | 0.02
2018-05-03 11:40 | 177.6 | 4.999 | 2.51 | 2.704 | 2.74 | 2.23 | 2.066 | 2.33 | 15.36 | 1.33 | 0.83 | 0.13 | -0.77 | 0 | -0.11 | 0.03
2018-05-03 11:40 | 177.8 | 4.999 | 2.512 | 2.704 | 2.739 | 2.23 | 2.063 | 2.334 | 18.63 | 1.74 | 1.16 | 0.13 | -0.82 | 0 | -0.12 | 0.05
2018-05-03 11:40 | 178 | 4.999 | 2.513 | 2.704 | 2.738 | 2.23 | 2.061 | 2.336 | 21.74 | 2.09 | 1.44 | 0.13 | -0.86 | 0 | -0.13 | 0.06
2018-05-03 11:40 | 178.2 | 4.999 | 2.515 | 2.704 | 2.737 | 2.23 | 2.059 | 2.338 | 24.57 | 2.4 | 1.69 | 0.13 | -0.91 | 0 | -0.15 | 0.07
2018-05-03 11:40 | 178.4 | 4.999 | 2.516 | 2.704 | 2.736 | 2.23 | 2.057 | 2.342 | 26.98 | 2.65 | 1.88 | 0.13 | -0.94 | 0.01 | -0.16 | 0.09
2018-05-03 11:40 | 178.6 | 4.999 | 2.517 | 2.704 | 2.736 | 2.229 | 2.054 | 2.345 | 28.85 | 2.84 | 2.02 | 0.13 | -0.96 | 0.01 | -0.17 | 0.11
2018-05-03 11:40 | 178.8 | 4.999 | 2.518 | 2.704 | 2.736 | 2.229 | 2.053 | 2.345 | 30.04 | 2.96 | 2.13 | 0.13 | -0.98 | 0.01 | -0.18 | 0.11
2018-05-03 11:40 | 179 | 4.999 | 2.518 | 2.704 | 2.735 | 2.229 | 2.052 | 2.345 | 30.41 | 3.01 | 2.17 | 0.13 | -0.99 | 0.01 | -0.18 | 0.11
2018-05-03 11:40 | 179.2 | 4.999 | 2.518 | 2.704 | 2.735 | 2.229 | 2.052 | 2.345 | 29.82 | 3 | 2.17 | 0.13 | -0.99 | 0.01 | -0.18 | 0.11
2018-05-03 11:40 | 179.4 | 4.999 | 2.518 | 2.704 | 2.735 | 2.23 | 2.052 | 2.345 | 27.7 | 2.9 | 2.17 | 0.13 | -0.99 | 0.01 | -0.18 | 0.11
2018-05-03 11:40 | 179.6 | 4.999 | 2.518 | 2.704 | 2.735 | 2.23 | 2.056 | 2.342 | 24.29 | 2.73 | 2.07 | 0.13 | -0.99 | 0 | -0.16 | 0.09
2018-05-03 11:40 | 179.8 | 4.999 | 2.517 | 2.704 | 2.736 | 2.23 | 2.059 | 2.336 | 20.18 | 2.48 | 1.91 | 0.13 | -0.98 | 0 | -0.14 | 0.06
2018-05-03 11:40 | 180 | 4.999 | 2.515 | 2.704 | 2.736 | 2.23 | 2.062 | 2.333 | 15.81 | 2.18 | 1.7 | 0.13 | -0.95 | 0 | -0.13 | 0.05
2018-05-03 11:40 | 180.2 | 4.999 | 2.513 | 2.704 | 2.737 | 2.23 | 2.065 | 2.33 | 11.32 | 1.83 | 1.43 | 0.13 | -0.9 | 0 | -0.11 | 0.03
2018-05-03 11:40 | 180.4 | 4.999 | 2.512 | 2.704 | 2.738 | 2.23 | 2.07 | 2.327 | 6.9 | 1.43 | 1.14 | 0.13 | -0.85 | 0 | -0.08 | 0.01
2018-05-03 11:40 | 180.6 | 4.999 | 2.509 | 2.704 | 2.739 | 2.23 | 2.078 | 2.323 | 2.51 | 0.99 | 0.79 | 0.11 | -0.8 | 0 | -0.04 | -0.01
2018-05-03 11:40 | 180.8 | 4.999 | 2.508 | 2.705 | 2.74 | 2.23 | 2.084 | 2.317 | -1.26 | 0.52 | 0.53 | 0.09 | -0.74 | 0 | -0.01 | -0.04
2018-05-03 11:40 | 181 | 4.999 | 2.506 | 2.705 | 2.74 | 2.231 | 2.087 | 2.312 | -4.52 | 0.05 | 0.21 | 0.09 | -0.73 | 0 | 0 | -0.07
2018-05-03 11:40 | 181.2 | 4.999 | 2.503 | 2.705 | 2.741 | 2.231 | 2.09 | 2.309 | -8.36 | -0.41 | -0.17 | 0.09 | -0.69 | 0 | 0.02 | -0.09
2018-05-03 11:40 | 181.4 | 4.999 | 2.501 | 2.705 | 2.742 | 2.231 | 2.093 | 2.306 | -12.05 | -0.88 | -0.56 | 0.09 | -0.64 | 0 | 0.04 | -0.1
2018-05-03 11:40 | 181.6 | 4.999 | 2.499 | 2.705 | 2.743 | 2.231 | 2.098 | 2.303 | -15.64 | -1.33 | -0.88 | 0.09 | -0.58 | 0 | 0.06 | -0.12
2018-05-03 11:40 | 181.8 | 4.999 | 2.496 | 2.705 | 2.744 | 2.231 | 2.1 | 2.301 | -19.14 | -1.74 | -1.23 | 0.09 | -0.53 | 0 | 0.07 | -0.13
2018-05-03 11:40 | 182 | 4.999 | 2.495 | 2.705 | 2.745 | 2.232 | 2.101 | 2.298 | -22.47 | -2.12 | -1.53 | 0.09 | -0.48 | -0.01 | 0.08 | -0.14
2018-05-03 11:40 | 182.2 | 4.999 | 2.493 | 2.705 | 2.746 | 2.232 | 2.103 | 2.295 | -25.51 | -2.44 | -1.79 | 0.09 | -0.42 | -0.01 | 0.09 | -0.16
2018-05-03 11:40 | 182.4 | 4.999 | 2.492 | 2.705 | 2.747 | 2.232 | 2.106 | 2.292 | -28.12 | -2.71 | -2 | 0.1 | -0.38 | -0.01 | 0.11 | -0.17
2018-05-03 11:40 | 182.6 | 4.999 | 2.491 | 2.704 | 2.748 | 2.232 | 2.108 | 2.289 | -30.18 | -2.91 | -2.15 | 0.13 | -0.34 | -0.01 | 0.12 | -0.19
2018-05-03 11:40 | 182.8 | 4.999 | 2.49 | 2.704 | 2.748 | 2.232 | 2.11 | 2.287 | -31.62 | -3.05 | -2.29 | 0.14 | -0.31 | -0.01 | 0.13 | -0.2
2018-05-03 11:40 | 183 | 4.999 | 2.49 | 2.704 | 2.748 | 2.232 | 2.11 | 2.286 | -32.19 | -3.12 | -2.3 | 0.14 | -0.3 | -0.01 | 0.13 | -0.21
2018-05-03 11:40 | 183.2 | 4.999 | 2.49 | 2.704 | 2.748 | 2.232 | 2.11 | 2.286 | -31.74 | -3.11 | -2.31 | 0.14 | -0.3 | -0.01 | 0.13 | -0.21
2018-05-03 11:40 | 183.4 | 4.999 | 2.49 | 2.704 | 2.748 | 2.232 | 2.11 | 2.287 | -29.86 | -3.03 | -2.31 | 0.14 | -0.3 | -0.01 | 0.13 | -0.2
2018-05-03 11:40 | 183.6 | 4.999 | 2.49 | 2.704 | 2.748 | 2.232 | 2.106 | 2.29 | -26.68 | -2.87 | -2.27 | 0.15 | -0.3 | -0.01 | 0.1 | -0.18
2018-05-03 11:40 | 183.8 | 4.999 | 2.491 | 2.704 | 2.748 | 2.231 | 2.101 | 2.295 | -22.72 | -2.65 | -2.12 | 0.15 | -0.31 | 0 | 0.08 | -0.16
2018-05-03 11:40 | 184 | 4.999 | 2.492 | 2.704 | 2.747 | 2.231 | 2.1 | 2.298 | -18.28 | -2.36 | -1.92 | 0.15 | -0.35 | 0 | 0.07 | -0.14
2018-05-03 11:40 | 184.2 | 4.999 | 2.494 | 2.704 | 2.746 | 2.231 | 2.096 | 2.301 | -13.67 | -2.02 | -1.65 | 0.15 | -0.41 | 0 | 0.05 | -0.12
2018-05-03 11:40 | 184.4 | 4.999 | 2.496 | 2.704 | 2.745 | 2.231 | 2.092 | 2.305 | -9.04 | -1.62 | -1.37 | 0.15 | -0.47 | 0 | 0.03 | -0.11
2018-05-03 11:40 | 184.6 | 4.999 | 2.498 | 2.704 | 2.744 | 2.23 | 2.088 | 2.308 | -4.53 | -1.2 | -1.02 | 0.14 | -0.52 | 0 | 0.01 | -0.09
2018-05-03 11:40 | 184.8 | 4.999 | 2.5 | 2.704 | 2.743 | 2.23 | 2.085 | 2.313 | -0.6 | -0.74 | -0.74 | 0.12 | -0.57 | 0 | -0.01 | -0.06
2018-05-03 11:40 | 185 | 4.999 | 2.502 | 2.704 | 2.743 | 2.23 | 2.081 | 2.317 | 2.77 | -0.27 | -0.44 | 0.11 | -0.59 | 0 | -0.03 | -0.04
2018-05-03 11:40 | 185.2 | 4.999 | 2.504 | 2.704 | 2.742 | 2.23 | 2.077 | 2.322 | 6.63 | 0.2 | -0.05 | 0.11 | -0.65 | 0 | -0.05 | -0.01
2018-05-03 11:40 | 185.4 | 4.999 | 2.506 | 2.704 | 2.741 | 2.23 | 2.074 | 2.327 | 10.22 | 0.67 | 0.33 | 0.11 | -0.7 | 0 | -0.07 | 0.01
2018-05-03 11:40 | 185.6 | 4.999 | 2.509 | 2.704 | 2.74 | 2.23 | 2.068 | 2.329 | 13.6 | 1.12 | 0.66 | 0.11 | -0.76 | 0 | -0.1 | 0.02
2018-05-03 11:40 | 185.8 | 4.999 | 2.511 | 2.704 | 2.739 | 2.23 | 2.064 | 2.332 | 16.86 | 1.54 | 1.01 | 0.11 | -0.81 | 0 | -0.12 | 0.04
2018-05-03 11:40 | 186 | 4.999 | 2.513 | 2.704 | 2.738 | 2.23 | 2.062 | 2.335 | 20.08 | 1.93 | 1.3 | 0.11 | -0.86 | 0 | -0.13 | 0.06
2018-05-03 11:40 | 186.2 | 4.999 | 2.514 | 2.704 | 2.737 | 2.23 | 2.06 | 2.337 | 23.06 | 2.26 | 1.56 | 0.11 | -0.9 | 0 | -0.14 | 0.07
2018-05-03 11:40 | 186.4 | 4.999 | 2.516 | 2.704 | 2.736 | 2.23 | 2.058 | 2.34 | 25.71 | 2.54 | 1.79 | 0.11 | -0.94 | 0.01 | -0.15 | 0.08
2018-05-03 11:40 | 186.6 | 4.999 | 2.517 | 2.704 | 2.736 | 2.229 | 2.056 | 2.344 | 27.91 | 2.76 | 1.96 | 0.11 | -0.97 | 0.01 | -0.16 | 0.1
2018-05-03 11:40 | 186.8 | 4.999 | 2.518 | 2.704 | 2.735 | 2.229 | 2.053 | 2.345 | 29.49 | 2.91 | 2.08 | 0.11 | -0.99 | 0.01 | -0.18 | 0.11
2018-05-03 11:40 | 187 | 4.999 | 2.518 | 2.704 | 2.735 | 2.229 | 2.052 | 2.345 | 30.3 | 3 | 2.16 | 0.11 | -1 | 0.01 | -0.18 | 0.11
2018-05-03 11:40 | 187.2 | 4.999 | 2.518 | 2.704 | 2.735 | 2.229 | 2.052 | 2.345 | 30.23 | 3.01 | 2.16 | 0.11 | -1.01 | 0.01 | -0.19 | 0.11
2018-05-03 11:40 | 187.4 | 4.999 | 2.518 | 2.704 | 2.735 | 2.229 | 2.052 | 2.345 | 28.86 | 2.95 | 2.17 | 0.1 | -1.01 | 0.01 | -0.19 | 0.11
2018-05-03 11:40 | 187.6 | 4.999 | 2.518 | 2.704 | 2.735 | 2.23 | 2.053 | 2.344 | 26.08 | 2.82 | 2.13 | 0.11 | -1.01 | 0 | -0.18 | 0.11
2018-05-03 11:40 | 187.8 | 4.999 | 2.517 | 2.704 | 2.735 | 2.23 | 2.058 | 2.339 | 22.25 | 2.61 | 1.99 | 0.11 | -1 | 0 | -0.15 | 0.08
2018-05-03 11:40 | 188 | 4.999 | 2.516 | 2.705 | 2.736 | 2.23 | 2.061 | 2.335 | 17.95 | 2.34 | 1.8 | 0.1 | -0.98 | 0 | -0.14 | 0.06
2018-05-03 11:40 | 188.2 | 4.999 | 2.514 | 2.704 | 2.736 | 2.23 | 2.063 | 2.331 | 13.5 | 2.01 | 1.55 | 0.11 | -0.95 | 0 | -0.12 | 0.04
2018-05-03 11:40 | 188.4 | 4.999 | 2.512 | 2.704 | 2.737 | 2.23 | 2.067 | 2.328 | 9.01 | 1.63 | 1.26 | 0.11 | -0.89 | 0 | -0.1 | 0.02
2018-05-03 11:40 | 188.6 | 4.999 | 2.511 | 2.704 | 2.738 | 2.23 | 2.074 | 2.325 | 4.67 | 1.21 | 0.98 | 0.11 | -0.84 | 0 | -0.06 | 0
2018-05-03 11:40 | 188.8 | 4.999 | 2.508 | 2.705 | 2.739 | 2.23 | 2.082 | 2.32 | 0.44 | 0.76 | 0.62 | 0.1 | -0.79 | 0 | -0.02 | -0.03
2018-05-03 11:40 | 189 | 4.999 | 2.507 | 2.705 | 2.74 | 2.23 | 2.085 | 2.315 | -2.68 | 0.29 | 0.37 | 0.08 | -0.75 | 0 | -0.01 | -0.05
2018-05-03 11:40 | 189.2 | 4.999 | 2.504 | 2.705 | 2.74 | 2.231 | 2.088 | 2.31 | -6.41 | -0.18 | 0.01 | 0.06 | -0.73 | 0 | 0.01 | -0.08
2018-05-03 11:40 | 189.4 | 4.999 | 2.502 | 2.705 | 2.741 | 2.231 | 2.092 | 2.307 | -10.09 | -0.65 | -0.37 | 0.06 | -0.69 | 0 | 0.03 | -0.09
2018-05-03 11:40 | 189.6 | 4.999 | 2.5 | 2.705 | 2.742 | 2.231 | 2.096 | 2.305 | -13.69 | -1.11 | -0.75 | 0.06 | -0.63 | 0 | 0.05 | -0.11
2018-05-03 11:40 | 189.8 | 4.999 | 2.498 | 2.705 | 2.743 | 2.231 | 2.099 | 2.302 | -17.25 | -1.54 | -1.06 | 0.07 | -0.57 | 0 | 0.07 | -0.12
2018-05-03 11:40 | 190 | 4.999 | 2.495 | 2.705 | 2.744 | 2.231 | 2.101 | 2.299 | -20.66 | -1.93 | -1.4 | 0.08 | -0.52 | 0 | 0.08 | -0.14
2018-05-03 11:40 | 190.2 | 4.999 | 2.494 | 2.705 | 2.745 | 2.232 | 2.102 | 2.297 | -23.9 | -2.29 | -1.67 | 0.09 | -0.47 | -0.01 | 0.09 | -0.15
2018-05-03 11:40 | 190.4 | 4.999 | 2.492 | 2.705 | 2.746 | 2.232 | 2.105 | 2.294 | -26.75 | -2.58 | -1.91 | 0.1 | -0.42 | -0.01 | 0.1 | -0.17
2018-05-03 11:40 | 190.6 | 4.999 | 2.491 | 2.705 | 2.747 | 2.232 | 2.108 | 2.291 | -29.14 | -2.81 | -2.09 | 0.1 | -0.37 | -0.01 | 0.12 | -0.18
2018-05-03 11:40 | 190.8 | 4.999 | 2.49 | 2.705 | 2.747 | 2.232 | 2.11 | 2.288 | -30.93 | -2.98 | -2.23 | 0.1 | -0.34 | -0.01 | 0.13 | -0.2
2018-05-03 11:40 | 191 | 4.999 | 2.49 | 2.705 | 2.748 | 2.232 | 2.111 | 2.287 | -31.96 | -3.09 | -2.3 | 0.1 | -0.32 | -0.01 | 0.13 | -0.2
2018-05-03 11:40 | 191.2 | 4.999 | 2.49 | 2.705 | 2.748 | 2.232 | 2.111 | 2.286 | -32.1 | -3.12 | -2.31 | 0.1 | -0.31 | -0.01 | 0.13 | -0.21
2018-05-03 11:40 | 191.4 | 4.999 | 2.49 | 2.705 | 2.748 | 2.232 | 2.111 | 2.286 | -31.04 | -3.08 | -2.31 | 0.1 | -0.31 | -0.01 | 0.13 | -0.21
2018-05-03 11:40 | 191.6 | 4.999 | 2.49 | 2.705 | 2.748 | 2.232 | 2.109 | 2.288 | -28.36 | -2.95 | -2.3 | 0.1 | -0.31 | -0.01 | 0.12 | -0.2
2018-05-03 11:40 | 191.8 | 4.999 | 2.49 | 2.704 | 2.748 | 2.232 | 2.104 | 2.292 | -24.68 | -2.76 | -2.19 | 0.11 | -0.31 | -0.01 | 0.09 | -0.17
2018-05-03 11:40 | 192 | 4.999 | 2.491 | 2.704 | 2.748 | 2.231 | 2.101 | 2.297 | -20.43 | -2.5 | -2.03 | 0.11 | -0.34 | 0 | 0.08 | -0.15
2018-05-03 11:40 | 192.2 | 4.999 | 2.493 | 2.704 | 2.747 | 2.231 | 2.098 | 2.3 | -15.85 | -2.18 | -1.79 | 0.11 | -0.39 | 0 | 0.06 | -0.13
2018-05-03 11:40 | 192.4 | 4.999 | 2.495 | 2.704 | 2.746 | 2.231 | 2.095 | 2.303 | -11.21 | -1.81 | -1.5 | 0.11 | -0.44 | 0 | 0.04 | -0.11
2018-05-03 11:40 | 192.6 | 4.999 | 2.497 | 2.705 | 2.745 | 2.23 | 2.09 | 2.307 | -6.68 | -1.4 | -1.2 | 0.11 | -0.5 | 0 | 0.02 | -0.1
2018-05-03 11:40 | 192.8 | 4.999 | 2.499 | 2.705 | 2.744 | 2.23 | 2.087 | 2.311 | -2.3 | -0.95 | -0.85 | 0.1 | -0.55 | 0 | 0 | -0.07
2018-05-03 11:40 | 193 | 4.999 | 2.5 | 2.705 | 2.743 | 2.23 | 2.083 | 2.315 | 0.99 | -0.49 | -0.6 | 0.09 | -0.58 | 0 | -0.01 | -0.05
2018-05-03 11:40 | 193.2 | 4.999 | 2.503 | 2.705 | 2.742 | 2.23 | 2.079 | 2.32 | 4.77 | -0.02 | -0.24 | 0.08 | -0.62 | 0 | -0.04 | -0.03
2018-05-03 11:40 | 193.4 | 4.999 | 2.505 | 2.705 | 2.741 | 2.23 | 2.075 | 2.325 | 8.46 | 0.45 | 0.14 | 0.09 | -0.68 | 0 | -0.06 | 0
2018-05-03 11:40 | 193.6 | 4.999 | 2.508 | 2.705 | 2.74 | 2.23 | 2.071 | 2.328 | 11.88 | 0.91 | 0.51 | 0.08 | -0.73 | 0 | -0.08 | 0.02
2018-05-03 11:40 | 193.8 | 4.999 | 2.51 | 2.705 | 2.739 | 2.23 | 2.066 | 2.33 | 15.21 | 1.35 | 0.84 | 0.08 | -0.79 | 0 | -0.11 | 0.03
2018-05-03 11:40 | 194 | 4.999 | 2.512 | 2.705 | 2.738 | 2.23 | 2.063 | 2.334 | 18.48 | 1.75 | 1.17 | 0.09 | -0.83 | 0 | -0.13 | 0.05
2018-05-03 11:40 | 194.2 | 4.999 | 2.514 | 2.705 | 2.738 | 2.23 | 2.061 | 2.336 | 21.56 | 2.11 | 1.45 | 0.08 | -0.88 | 0 | -0.14 | 0.06
2018-05-03 11:40 | 194.4 | 4.999 | 2.515 | 2.705 | 2.737 | 2.23 | 2.059 | 2.338 | 24.41 | 2.42 | 1.7 | 0.08 | -0.92 | 0.01 | -0.15 | 0.07
2018-05-03 11:40 | 194.6 | 4.999 | 2.516 | 2.705 | 2.736 | 2.23 | 2.057 | 2.341 | 26.86 | 2.67 | 1.88 | 0.09 | -0.95 | 0.01 | -0.16 | 0.09
2018-05-03 11:40 | 194.8 | 4.999 | 2.517 | 2.705 | 2.736 | 2.229 | 2.054 | 2.344 | 28.81 | 2.85 | 2.02 | 0.08 | -0.98 | 0.01 | -0.17 | 0.11
2018-05-03 11:40 | 195 | 4.999 | 2.518 | 2.705 | 2.735 | 2.229 | 2.052 | 2.345 | 30.03 | 2.97 | 2.14 | 0.09 | -0.99 | 0.01 | -0.18 | 0.11
2018-05-03 11:40 | 195.2 | 4.999 | 2.518 | 2.705 | 2.735 | 2.229 | 2.051 | 2.345 | 30.41 | 3.02 | 2.17 | 0.08 | -1 | 0.01 | -0.19 | 0.11
2018-05-03 11:40 | 195.4 | 4.999 | 2.518 | 2.705 | 2.735 | 2.229 | 2.051 | 2.345 | 29.79 | 3 | 2.17 | 0.08 | -1 | 0.01 | -0.19 | 0.11
2018-05-03 11:40 | 195.6 | 4.999 | 2.518 | 2.705 | 2.735 | 2.23 | 2.052 | 2.345 | 27.6 | 2.9 | 2.16 | 0.08 | -1 | 0.01 | -0.19 | 0.11
2018-05-03 11:40 | 195.8 | 4.999 | 2.517 | 2.705 | 2.735 | 2.23 | 2.056 | 2.341 | 24.23 | 2.73 | 2.07 | 0.08 | -1 | 0 | -0.16 | 0.09
2018-05-03 11:40 | 196 | 4.999 | 2.516 | 2.705 | 2.736 | 2.23 | 2.059 | 2.336 | 20.11 | 2.49 | 1.9 | 0.09 | -0.99 | 0 | -0.14 | 0.06
2018-05-03 11:40 | 196.2 | 4.999 | 2.515 | 2.705 | 2.736 | 2.23 | 2.062 | 2.333 | 15.71 | 2.18 | 1.7 | 0.08 | -0.96 | 0 | -0.13 | 0.05
2018-05-03 11:40 | 196.4 | 4.999 | 2.513 | 2.705 | 2.737 | 2.23 | 2.065 | 2.329 | 11.25 | 1.83 | 1.41 | 0.08 | -0.91 | 0 | -0.11 | 0.03
2018-05-03 11:40 | 196.6 | 4.999 | 2.512 | 2.705 | 2.738 | 2.23 | 2.07 | 2.327 | 6.83 | 1.43 | 1.13 | 0.08 | -0.85 | 0 | -0.08 | 0.01
2018-05-03 11:40 | 196.8 | 4.999 | 2.509 | 2.705 | 2.739 | 2.23 | 2.078 | 2.323 | 2.49 | 0.98 | 0.78 | 0.07 | -0.8 | 0 | -0.04 | -0.01
2018-05-03 11:40 | 197 | 4.999 | 2.508 | 2.706 | 2.74 | 2.23 | 2.084 | 2.317 | -1.24 | 0.52 | 0.51 | 0.05 | -0.75 | 0 | -0.01 | -0.04
2018-05-03 11:40 | 197.2 | 4.999 | 2.506 | 2.706 | 2.74 | 2.231 | 2.087 | 2.312 | -4.5 | 0.05 | 0.19 | 0.01 | -0.73 | 0 | 0 | -0.07
2018-05-03 11:40 | 197.4 | 4.999 | 2.503 | 2.706 | 2.741 | 2.231 | 2.09 | 2.309 | -8.29 | -0.42 | -0.19 | 0.01 | -0.7 | 0 | 0.02 | -0.09
2018-05-03 11:40 | 197.6 | 4.999 | 2.501 | 2.706 | 2.742 | 2.231 | 2.093 | 2.306 | -11.9 | -0.89 | -0.57 | 0 | -0.65 | 0 | 0.04 | -0.1
2018-05-03 11:40 | 197.8 | 4.999 | 2.499 | 2.706 | 2.743 | 2.231 | 2.097 | 2.303 | -15.43 | -1.33 | -0.89 | 0.01 | -0.59 | 0 | 0.06 | -0.12
2018-05-03 11:40 | 198 | 4.999 | 2.496 | 2.706 | 2.744 | 2.231 | 2.1 | 2.3 | -18.91 | -1.75 | -1.24 | 0.01 | -0.54 | 0 | 0.07 | -0.13
2018-05-03 11:40 | 198.2 | 4.999 | 2.495 | 2.706 | 2.745 | 2.232 | 2.101 | 2.298 | -22.25 | -2.12 | -1.54 | 0.02 | -0.48 | 0 | 0.08 | -0.14
2018-05-03 11:40 | 198.4 | 4.999 | 2.493 | 2.706 | 2.746 | 2.232 | 2.103 | 2.295 | -25.29 | -2.44 | -1.8 | 0.02 | -0.43 | -0.01 | 0.09 | -0.16
2018-05-03 11:40 | 198.6 | 4.999 | 2.492 | 2.706 | 2.747 | 2.232 | 2.107 | 2.292 | -27.99 | -2.71 | -2.01 | 0.03 | -0.38 | -0.01 | 0.11 | -0.17
2018-05-03 11:40 | 198.8 | 4.999 | 2.491 | 2.706 | 2.747 | 2.232 | 2.109 | 2.289 | -30.1 | -2.91 | -2.14 | 0.04 | -0.35 | -0.01 | 0.12 | -0.19
2018-05-03 11:40 | 199 | 4.999 | 2.49 | 2.706 | 2.748 | 2.232 | 2.11 | 2.287 | -31.53 | -3.04 | -2.28 | 0.04 | -0.32 | -0.01 | 0.13 | -0.2
2018-05-03 11:40 | 199.2 | 4.999 | 2.49 | 2.706 | 2.748 | 2.232 | 2.111 | 2.286 | -32.14 | -3.11 | -2.31 | 0.04 | -0.31 | -0.01 | 0.13 | -0.21
2018-05-03 11:40 | 199.4 | 4.999 | 2.49 | 2.706 | 2.748 | 2.232 | 2.111 | 2.286 | -31.76 | -3.11 | -2.31 | 0.04 | -0.3 | -0.01 | 0.13 | -0.21
2018-05-03 11:40 | 199.6 | 4.999 | 2.49 | 2.706 | 2.748 | 2.232 | 2.11 | 2.286 | -29.74 | -3.02 | -2.31 | 0.05 | -0.3 | -0.01 | 0.13 | -0.21
2018-05-03 11:40 | 199.8 | 4.999 | 2.49 | 2.705 | 2.748 | 2.232 | 2.106 | 2.29 | -26.55 | -2.86 | -2.27 | 0.06 | -0.3 | -0.01 | 0.11 | -0.19
2018-05-03 11:40 | 200 | 4.999 | 2.491 | 2.705 | 2.748 | 2.231 | 2.101 | 2.295 | -22.5 | -2.63 | -2.11 | 0.06 | -0.31 | 0 | 0.08 | -0.16
2018-05-03 11:40 | 200.2 | 4.999 | 2.492 | 2.705 | 2.747 | 2.231 | 2.1 | 2.299 | -18.11 | -2.34 | -1.9 | 0.06 | -0.34 | 0 | 0.07 | -0.14
2018-05-03 11:40 | 200.4 | 4.999 | 2.494 | 2.705 | 2.746 | 2.231 | 2.096 | 2.302 | -13.51 | -2 | -1.65 | 0.06 | -0.4 | 0 | 0.05 | -0.12
2018-05-03 11:40 | 200.6 | 4.999 | 2.496 | 2.705 | 2.745 | 2.23 | 2.092 | 2.305 | -8.88 | -1.6 | -1.35 | 0.06 | -0.46 | 0 | 0.03 | -0.1
2018-05-03 11:40 | 200.8 | 4.999 | 2.498 | 2.705 | 2.744 | 2.23 | 2.088 | 2.309 | -4.39 | -1.17 | -1.01 | 0.06 | -0.52 | 0 | 0.01 | -0.09
2018-05-03 11:40 | 201 | 4.999 | 2.5 | 2.705 | 2.743 | 2.23 | 2.085 | 2.313 | -0.52 | -0.71 | -0.72 | 0.05 | -0.56 | 0 | -0.01 | -0.06
2018-05-03 11:40 | 201.2 | 4.999 | 2.502 | 2.705 | 2.743 | 2.23 | 2.081 | 2.317 | 2.83 | -0.24 | -0.43 | 0.06 | -0.58 | 0 | -0.03 | -0.04
2018-05-03 11:40 | 201.4 | 4.999 | 2.504 | 2.705 | 2.742 | 2.23 | 2.077 | 2.323 | 6.65 | 0.22 | -0.04 | 0.05 | -0.64 | 0 | -0.05 | -0.01
2018-05-03 11:40 | 201.6 | 4.999 | 2.507 | 2.705 | 2.741 | 2.23 | 2.073 | 2.327 | 10.17 | 0.69 | 0.34 | 0.06 | -0.7 | 0 | -0.07 | 0.01
2018-05-03 11:40 | 201.8 | 4.999 | 2.509 | 2.705 | 2.74 | 2.23 | 2.068 | 2.329 | 13.52 | 1.14 | 0.68 | 0.06 | -0.75 | 0 | -0.1 | 0.02
2018-05-03 11:40 | 202 | 4.999 | 2.511 | 2.705 | 2.739 | 2.23 | 2.064 | 2.332 | 16.79 | 1.56 | 1.03 | 0.06 | -0.8 | 0 | -0.12 | 0.04
2018-05-03 11:40 | 202.2 | 4.999 | 2.513 | 2.705 | 2.738 | 2.23 | 2.062 | 2.335 | 19.99 | 1.94 | 1.31 | 0.06 | -0.84 | 0 | -0.13 | 0.06
2018-05-03 11:40 | 202.4 | 4.999 | 2.514 | 2.705 | 2.738 | 2.23 | 2.06 | 2.337 | 22.93 | 2.28 | 1.57 | 0.06 | -0.88 | 0.01 | -0.14 | 0.06
2018-05-03 11:40 | 202.6 | 4.999 | 2.516 | 2.705 | 2.737 | 2.23 | 2.058 | 2.339 | 25.6 | 2.55 | 1.8 | 0.06 | -0.92 | 0.01 | -0.15 | 0.08
2018-05-03 11:40 | 202.8 | 4.999 | 2.517 | 2.705 | 2.736 | 2.229 | 2.055 | 2.343 | 27.86 | 2.77 | 1.98 | 0.06 | -0.95 | 0.01 | -0.17 | 0.1
2018-05-03 11:40 | 203 | 4.999 | 2.518 | 2.705 | 2.736 | 2.229 | 2.053 | 2.345 | 29.49 | 2.92 | 2.1 | 0.05 | -0.97 | 0.01 | -0.18 | 0.11
2018-05-03 11:40 | 203.2 | 4.999 | 2.518 | 2.705 | 2.736 | 2.229 | 2.052 | 2.345 | 30.31 | 3 | 2.16 | 0.06 | -0.98 | 0.01 | -0.19 | 0.11
2018-05-03 11:40 | 203.4 | 4.999 | 2.518 | 2.705 | 2.736 | 2.229 | 2.051 | 2.345 | 30.26 | 3.02 | 2.17 | 0.06 | -0.99 | 0.01 | -0.19 | 0.11
2018-05-03 11:40 | 203.6 | 4.999 | 2.518 | 2.705 | 2.736 | 2.229 | 2.051 | 2.345 | 28.79 | 2.96 | 2.17 | 0.06 | -0.99 | 0.01 | -0.19 | 0.11
2018-05-03 11:40 | 203.8 | 4.999 | 2.518 | 2.705 | 2.736 | 2.23 | 2.053 | 2.344 | 25.96 | 2.82 | 2.13 | 0.06 | -0.99 | 0.01 | -0.18 | 0.1
2018-05-03 11:40 | 204 | 4.999 | 2.517 | 2.705 | 2.736 | 2.23 | 2.058 | 2.338 | 22.1 | 2.61 | 1.99 | 0.06 | -0.98 | 0 | -0.15 | 0.07
2018-05-03 11:40 | 204.2 | 4.999 | 2.516 | 2.705 | 2.736 | 2.23 | 2.061 | 2.335 | 17.81 | 2.34 | 1.81 | 0.06 | -0.96 | 0 | -0.14 | 0.05
2018-05-03 11:40 | 204.4 | 4.999 | 2.514 | 2.705 | 2.737 | 2.23 | 2.064 | 2.331 | 13.34 | 2.01 | 1.55 | 0.06 | -0.91 | 0 | -0.12 | 0.03
2018-05-03 11:40 | 204.6 | 4.999 | 2.512 | 2.705 | 2.738 | 2.23 | 2.067 | 2.328 | 8.95 | 1.63 | 1.27 | 0.06 | -0.86 | 0 | -0.1 | 0.02
2018-05-03 11:40 | 204.8 | 4.999 | 2.511 | 2.705 | 2.739 | 2.23 | 2.075 | 2.325 | 4.61 | 1.21 | 0.98 | 0.06 | -0.81 | 0 | -0.06 | 0
2018-05-03 11:40 | 205 | 4.999 | 2.508 | 2.705 | 2.74 | 2.23 | 2.082 | 2.319 | 0.37 | 0.75 | 0.62 | 0.05 | -0.75 | 0 | -0.02 | -0.03
2018-05-03 11:40 | 205.2 | 4.999 | 2.507 | 2.706 | 2.74 | 2.23 | 2.085 | 2.314 | -2.73 | 0.28 | 0.37 | 0.02 | -0.72 | 0 | 0 | -0.05
2018-05-03 11:40 | 205.4 | 4.999 | 2.504 | 2.706 | 2.741 | 2.23 | 2.088 | 2.31 | -6.41 | -0.19 | 0.01 | 0.01 | -0.7 | 0 | 0.01 | -0.08
2018-05-03 11:40 | 205.6 | 4.999 | 2.502 | 2.706 | 2.742 | 2.231 | 2.092 | 2.307 | -10.11 | -0.66 | -0.38 | 0.01 | -0.66 | 0 | 0.03 | -0.1
2018-05-03 11:40 | 205.8 | 4.999 | 2.5 | 2.706 | 2.743 | 2.231 | 2.096 | 2.304 | -13.65 | -1.12 | -0.74 | 0.01 | -0.6 | 0 | 0.05 | -0.11
2018-05-03 11:40 | 206 | 4.999 | 2.498 | 2.706 | 2.744 | 2.231 | 2.099 | 2.301 | -17.17 | -1.55 | -1.06 | 0.01 | -0.55 | 0 | 0.07 | -0.13
2018-05-03 11:40 | 206.2 | 4.999 | 2.495 | 2.706 | 2.745 | 2.231 | 2.101 | 2.299 | -20.56 | -1.94 | -1.4 | 0.02 | -0.49 | 0 | 0.08 | -0.14
2018-05-03 11:40 | 206.4 | 4.999 | 2.494 | 2.706 | 2.746 | 2.232 | 2.102 | 2.296 | -23.74 | -2.29 | -1.67 | 0.02 | -0.44 | 0 | 0.09 | -0.15
2018-05-03 11:40 | 206.6 | 4.999 | 2.492 | 2.706 | 2.747 | 2.232 | 2.106 | 2.293 | -26.62 | -2.58 | -1.9 | 0.03 | -0.39 | -0.01 | 0.1 | -0.17
2018-05-03 11:40 | 206.8 | 4.999 | 2.491 | 2.706 | 2.747 | 2.232 | 2.108 | 2.29 | -29.06 | -2.82 | -2.1 | 0.04 | -0.35 | -0.01 | 0.12 | -0.19
2018-05-03 11:40 | 207 | 4.999 | 2.49 | 2.706 | 2.748 | 2.232 | 2.11 | 2.287 | -30.87 | -2.99 | -2.22 | 0.05 | -0.31 | -0.01 | 0.13 | -0.2
2018-05-03 11:40 | 207.2 | 4.999 | 2.49 | 2.706 | 2.748 | 2.232 | 2.111 | 2.286 | -31.9 | -3.08 | -2.29 | 0.05 | -0.29 | -0.01 | 0.13 | -0.21
2018-05-03 11:40 | 207.4 | 4.999 | 2.49 | 2.706 | 2.749 | 2.232 | 2.111 | 2.286 | -32.07 | -3.11 | -2.3 | 0.05 | -0.28 | -0.01 | 0.13 | -0.21
2018-05-03 11:40 | 207.6 | 4.999 | 2.49 | 2.705 | 2.749 | 2.232 | 2.111 | 2.286 | -30.87 | -3.07 | -2.31 | 0.05 | -0.28 | -0.01 | 0.13 | -0.21
2018-05-03 11:40 | 207.8 | 4.999 | 2.49 | 2.705 | 2.749 | 2.232 | 2.109 | 2.287 | -28.23 | -2.95 | -2.29 | 0.06 | -0.28 | -0.01 | 0.12 | -0.2
2018-05-03 11:40 | 208 | 4.999 | 2.49 | 2.705 | 2.749 | 2.231 | 2.104 | 2.292 | -24.58 | -2.75 | -2.18 | 0.07 | -0.28 | 0 | 0.1 | -0.17
2018-05-03 11:40 | 208.2 | 4.999 | 2.492 | 2.705 | 2.748 | 2.231 | 2.101 | 2.297 | -20.27 | -2.49 | -2.01 | 0.07 | -0.31 | 0 | 0.08 | -0.15
2018-05-03 11:40 | 208.4 | 4.999 | 2.493 | 2.705 | 2.747 | 2.231 | 2.098 | 2.3 | -15.73 | -2.17 | -1.78 | 0.07 | -0.36 | 0 | 0.06 | -0.13
2018-05-03 11:40 | 208.6 | 4.999 | 2.495 | 2.705 | 2.746 | 2.23 | 2.095 | 2.304 | -11.13 | -1.8 | -1.49 | 0.07 | -0.42 | 0 | 0.04 | -0.11
2018-05-03 11:40 | 208.8 | 4.999 | 2.497 | 2.705 | 2.745 | 2.23 | 2.09 | 2.307 | -6.57 | -1.39 | -1.18 | 0.07 | -0.47 | 0 | 0.02 | -0.1
2018-05-03 11:40 | 209 | 4.999 | 2.499 | 2.705 | 2.744 | 2.23 | 2.087 | 2.311 | -2.21 | -0.94 | -0.84 | 0.07 | -0.53 | 0 | 0 | -0.07
2018-05-03 11:40 | 209.2 | 4.999 | 2.501 | 2.705 | 2.744 | 2.23 | 2.084 | 2.315 | 1.05 | -0.47 | -0.58 | 0.06 | -0.55 | 0 | -0.01 | -0.05
2018-05-03 11:40 | 209.4 | 4.999 | 2.503 | 2.705 | 2.743 | 2.23 | 2.078 | 2.32 | 4.82 | 0 | -0.22 | 0.06 | -0.59 | 0 | -0.04 | -0.03
2018-05-03 11:40 | 209.6 | 4.999 | 2.505 | 2.705 | 2.742 | 2.23 | 2.075 | 2.325 | 8.46 | 0.47 | 0.16 | 0.06 | -0.66 | 0 | -0.06 | 0
2018-05-03 11:40 | 209.8 | 4.999 | 2.508 | 2.705 | 2.741 | 2.23 | 2.07 | 2.328 | 11.86 | 0.93 | 0.53 | 0.06 | -0.71 | 0 | -0.09 | 0.02
2018-05-03 11:40 | 210 | 4.999 | 2.51 | 2.705 | 2.74 | 2.23 | 2.065 | 2.33 | 15.14 | 1.36 | 0.86 | 0.06 | -0.76 | 0 | -0.11 | 0.03
2018-05-03 11:40 | 210.2 | 4.999 | 2.512 | 2.705 | 2.739 | 2.23 | 2.063 | 2.334 | 18.36 | 1.76 | 1.19 | 0.06 | -0.81 | 0 | -0.13 | 0.05
2018-05-03 11:40 | 210.4 | 4.999 | 2.514 | 2.705 | 2.738 | 2.23 | 2.061 | 2.336 | 21.45 | 2.12 | 1.46 | 0.06 | -0.84 | 0.01 | -0.14 | 0.06
2018-05-03 11:40 | 210.6 | 4.999 | 2.515 | 2.705 | 2.737 | 2.23 | 2.058 | 2.337 | 24.31 | 2.43 | 1.71 | 0.06 | -0.89 | 0.01 | -0.15 | 0.07
2018-05-03 11:40 | 210.8 | 4.999 | 2.516 | 2.705 | 2.737 | 2.229 | 2.057 | 2.341 | 26.76 | 2.68 | 1.9 | 0.06 | -0.92 | 0.01 | -0.16 | 0.09
2018-05-03 11:40 | 211 | 4.999 | 2.517 | 2.705 | 2.736 | 2.229 | 2.054 | 2.344 | 28.7 | 2.85 | 2.03 | 0.06 | -0.95 | 0.01 | -0.18 | 0.11
2018-05-03 11:40 | 211.2 | 4.999 | 2.518 | 2.705 | 2.736 | 2.229 | 2.052 | 2.345 | 29.94 | 2.97 | 2.14 | 0.07 | -0.97 | 0.01 | -0.18 | 0.11
2018-05-03 11:40 | 211.4 | 4.999 | 2.518 | 2.705 | 2.736 | 2.229 | 2.051 | 2.345 | 30.33 | 3.02 | 2.17 | 0.06 | -0.98 | 0.01 | -0.19 | 0.11
2018-05-03 11:40 | 211.6 | 4.999 | 2.518 | 2.705 | 2.736 | 2.229 | 2.051 | 2.345 | 29.67 | 3 | 2.17 | 0.07 | -0.98 | 0.01 | -0.19 | 0.11
2018-05-03 11:40 | 211.8 | 4.999 | 2.518 | 2.705 | 2.736 | 2.229 | 2.052 | 2.345 | 27.43 | 2.9 | 2.17 | 0.06 | -0.97 | 0.01 | -0.19 | 0.11
2018-05-03 11:40 | 212 | 4.999 | 2.517 | 2.705 | 2.736 | 2.23 | 2.056 | 2.341 | 24.03 | 2.72 | 2.06 | 0.06 | -0.98 | 0.01 | -0.16 | 0.09
2018-05-03 11:40 | 212.2 | 4.999 | 2.516 | 2.705 | 2.736 | 2.23 | 2.06 | 2.336 | 19.92 | 2.48 | 1.91 | 0.06 | -0.96 | 0 | -0.14 | 0.06
2018-05-03 11:40 | 212.4 | 4.999 | 2.515 | 2.705 | 2.737 | 2.23 | 2.062 | 2.333 | 15.51 | 2.18 | 1.69 | 0.07 | -0.93 | 0 | -0.13 | 0.04
2018-05-03 11:40 | 212.6 | 4.999 | 2.513 | 2.705 | 2.737 | 2.23 | 2.065 | 2.329 | 11.06 | 1.82 | 1.41 | 0.06 | -0.88 | 0 | -0.11 | 0.03
2018-05-03 11:40 | 212.8 | 4.999 | 2.512 | 2.705 | 2.738 | 2.23 | 2.071 | 2.327 | 6.69 | 1.42 | 1.13 | 0.06 | -0.83 | 0 | -0.08 | 0.01
2018-05-03 11:40 | 213 | 4.999 | 2.509 | 2.705 | 2.739 | 2.23 | 2.079 | 2.322 | 2.38 | 0.97 | 0.77 | 0.06 | -0.78 | 0 | -0.04 | -0.01
2018-05-03 11:40 | 213.2 | 4.999 | 2.508 | 2.705 | 2.74 | 2.23 | 2.084 | 2.317 | -1.3 | 0.51 | 0.51 | 0.05 | -0.73 | 0 | -0.01 | -0.04
2018-05-03 11:40 | 213.4 | 4.999 | 2.506 | 2.706 | 2.741 | 2.23 | 2.087 | 2.312 | -4.53 | 0.04 | 0.19 | 0.03 | -0.71 | 0 | 0 | -0.07
2018-05-03 11:40 | 213.6 | 4.999 | 2.503 | 2.706 | 2.741 | 2.231 | 2.091 | 2.308 | -8.26 | -0.44 | -0.19 | 0.03 | -0.68 | 0 | 0.02 | -0.09
2018-05-03 11:40 | 213.8 | 4.999 | 2.501 | 2.706 | 2.742 | 2.231 | 2.094 | 2.305 | -11.84 | -0.9 | -0.57 | 0.03 | -0.63 | 0 | 0.04 | -0.1
2018-05-03 11:40 | 214 | 4.999 | 2.499 | 2.706 | 2.743 | 2.231 | 2.097 | 2.302 | -15.37 | -1.34 | -0.9 | 0.03 | -0.58 | 0 | 0.06 | -0.12
2018-05-03 11:40 | 214.2 | 4.999 | 2.496 | 2.706 | 2.744 | 2.231 | 2.1 | 2.299 | -18.81 | -1.75 | -1.24 | 0.03 | -0.52 | 0 | 0.07 | -0.14
2018-05-03 11:40 | 214.4 | 4.999 | 2.494 | 2.706 | 2.745 | 2.231 | 2.101 | 2.297 | -22.13 | -2.12 | -1.55 | 0.03 | -0.47 | 0 | 0.08 | -0.15
2018-05-03 11:40 | 214.6 | 4.999 | 2.493 | 2.706 | 2.746 | 2.231 | 2.104 | 2.294 | -25.2 | -2.45 | -1.8 | 0.04 | -0.42 | 0 | 0.09 | -0.16
2018-05-03 11:40 | 214.8 | 4.999 | 2.492 | 2.706 | 2.747 | 2.232 | 2.107 | 2.291 | -27.89 | -2.71 | -2.01 | 0.05 | -0.38 | 0 | 0.11 | -0.18
2018-05-03 11:40 | 215 | 4.999 | 2.491 | 2.705 | 2.748 | 2.232 | 2.109 | 2.288 | -30.05 | -2.91 | -2.15 | 0.05 | -0.34 | -0.01 | 0.12 | -0.19
2018-05-03 11:40 | 215.2 | 4.999 | 2.49 | 2.705 | 2.748 | 2.232 | 2.11 | 2.286 | -31.47 | -3.04 | -2.28 | 0.06 | -0.31 | -0.01 | 0.13 | -0.21
2018-05-03 11:40 | 215.4 | 4.999 | 2.49 | 2.705 | 2.748 | 2.232 | 2.111 | 2.286 | -32.04 | -3.1 | -2.31 | 0.06 | -0.3 | -0.01 | 0.13 | -0.21
2018-05-03 11:40 | 215.6 | 4.999 | 2.49 | 2.705 | 2.748 | 2.232 | 2.111 | 2.286 | -31.63 | -3.1 | -2.3 | 0.06 | -0.3 | -0.01 | 0.13 | -0.21
2018-05-03 11:40 | 215.8 | 4.999 | 2.49 | 2.705 | 2.748 | 2.232 | 2.111 | 2.286 | -29.66 | -3.01 | -2.3 | 0.07 | -0.3 | -0.01 | 0.13 | -0.21
2018-05-03 11:40 | 216 | 4.999 | 2.49 | 2.705 | 2.748 | 2.231 | 2.107 | 2.289 | -26.42 | -2.85 | -2.25 | 0.08 | -0.3 | 0 | 0.11 | -0.19
2018-05-03 11:40 | 216.2 | 4.999 | 2.491 | 2.705 | 2.748 | 2.231 | 2.102 | 2.294 | -22.39 | -2.62 | -2.09 | 0.09 | -0.31 | 0 | 0.08 | -0.16
2018-05-03 11:40 | 216.4 | 4.999 | 2.492 | 2.705 | 2.747 | 2.231 | 2.1 | 2.299 | -17.93 | -2.33 | -1.88 | 0.09 | -0.34 | 0 | 0.07 | -0.14
2018-05-03 11:40 | 216.6 | 4.999 | 2.494 | 2.705 | 2.746 | 2.231 | 2.096 | 2.302 | -13.34 | -1.98 | -1.63 | 0.09 | -0.41 | 0 | 0.05 | -0.12
2018-05-03 11:40 | 216.8 | 4.999 | 2.496 | 2.705 | 2.745 | 2.23 | 2.092 | 2.305 | -8.77 | -1.59 | -1.33 | 0.09 | -0.46 | 0 | 0.03 | -0.1
2018-05-03 11:40 | 217 | 4.999 | 2.498 | 2.705 | 2.744 | 2.23 | 2.088 | 2.309 | -4.28 | -1.16 | -0.99 | 0.09 | -0.52 | 0 | 0.01 | -0.08
2018-05-03 11:40 | 217.2 | 4.999 | 2.5 | 2.705 | 2.743 | 2.23 | 2.085 | 2.313 | -0.44 | -0.7 | -0.72 | 0.08 | -0.56 | 0 | -0.01 | -0.06
2018-05-03 11:40 | 217.4 | 4.999 | 2.502 | 2.705 | 2.743 | 2.23 | 2.081 | 2.317 | 2.92 | -0.23 | -0.4 | 0.08 | -0.58 | 0 | -0.03 | -0.04
2018-05-03 11:40 | 217.6 | 4.999 | 2.504 | 2.705 | 2.742 | 2.23 | 2.076 | 2.323 | 6.65 | 0.23 | -0.02 | 0.08 | -0.64 | 0 | -0.05 | -0.01
2018-05-03 11:40 | 217.8 | 4.999 | 2.507 | 2.705 | 2.741 | 2.23 | 2.072 | 2.327 | 10.2 | 0.71 | 0.36 | 0.08 | -0.7 | 0 | -0.08 | 0.01
2018-05-03 11:40 | 218 | 4.999 | 2.509 | 2.705 | 2.74 | 2.23 | 2.066 | 2.329 | 13.68 | 1.18 | 0.71 | 0.08 | -0.76 | 0 | -0.11 | 0.03
2018-05-03 11:40 | 218.2 | 4.999 | 2.511 | 2.705 | 2.739 | 2.23 | 2.063 | 2.333 | 17.39 | 1.65 | 1.1 | 0.08 | -0.81 | 0 | -0.12 | 0.04
2018-05-03 11:40 | 218.4 | 4.999 | 2.514 | 2.705 | 2.738 | 2.23 | 2.061 | 2.336 | 21.36 | 2.11 | 1.46 | 0.08 | -0.86 | 0.01 | -0.14 | 0.06
2018-05-03 11:40 | 218.6 | 4.999 | 2.516 | 2.705 | 2.737 | 2.229 | 2.057 | 2.34 | 25.77 | 2.56 | 1.82 | 0.08 | -0.93 | 0.01 | -0.16 | 0.08
2018-05-03 11:40 | 218.8 | 4.999 | 2.518 | 2.705 | 2.735 | 2.229 | 2.051 | 2.346 | 30.67 | 3.01 | 2.16 | 0.08 | -0.99 | 0.01 | -0.19 | 0.11
2018-05-03 11:40 | 219 | 4.999 | 2.52 | 2.705 | 2.734 | 2.229 | 2.046 | 2.351 | 35.57 | 3.44 | 2.5 | 0.08 | -1.06 | 0.01 | -0.22 | 0.14
2018-05-03 11:40 | 219.2 | 4.999 | 2.522 | 2.705 | 2.733 | 2.229 | 2.042 | 2.352 | 40.08 | 3.88 | 2.83 | 0.1 | -1.13 | 0.01 | -0.24 | 0.15
2018-05-03 11:40 | 219.4 | 4.999 | 2.524 | 2.703 | 2.732 | 2.228 | 2.036 | 2.355 | 43.99 | 4.28 | 3.16 | 0.18 | -1.19 | 0.01 | -0.27 | 0.17
2018-05-03 11:40 | 219.6 | 4.999 | 2.526 | 2.702 | 2.731 | 2.228 | 2.031 | 2.358 | 47.29 | 4.68 | 3.48 | 0.23 | -1.25 | 0.01 | -0.3 | 0.18
2018-05-03 11:40 | 219.8 | 4.999 | 2.528 | 2.701 | 2.73 | 2.228 | 2.029 | 2.36 | 50.09 | 5.07 | 3.79 | 0.28 | -1.3 | 0.01 | -0.31 | 0.19
2018-05-03 11:40 | 220 | 4.999 | 2.53 | 2.701 | 2.729 | 2.228 | 2.028 | 2.364 | 52.57 | 5.43 | 4.1 | 0.32 | -1.35 | 0.01 | -0.31 | 0.21
2018-05-03 11:40 | 220.2 | 4.999 | 2.532 | 2.7 | 2.728 | 2.228 | 2.024 | 2.369 | 54.82 | 5.77 | 4.37 | 0.36 | -1.4 | 0.02 | -0.33 | 0.24
2018-05-03 11:40 | 220.4 | 4.999 | 2.534 | 2.699 | 2.727 | 2.228 | 2.02 | 2.372 | 56.81 | 6.1 | 4.65 | 0.42 | -1.44 | 0.02 | -0.36 | 0.25
2018-05-03 11:40 | 220.6 | 4.999 | 2.536 | 2.698 | 2.726 | 2.227 | 2.017 | 2.373 | 58.61 | 6.4 | 4.92 | 0.46 | -1.48 | 0.02 | -0.37 | 0.26
2018-05-03 11:40 | 220.8 | 4.999 | 2.537 | 2.697 | 2.726 | 2.227 | 2.014 | 2.373 | 60.17 | 6.69 | 5.17 | 0.49 | -1.52 | 0.02 | -0.39 | 0.26
2018-05-03 11:40 | 221 | 4.999 | 2.539 | 2.697 | 2.725 | 2.226 | 2.012 | 2.375 | 61.53 | 6.95 | 5.4 | 0.53 | -1.54 | 0.02 | -0.4 | 0.27
2018-05-03 11:40 | 221.2 | 4.999 | 2.54 | 2.696 | 2.725 | 2.226 | 2.01 | 2.376 | 62.68 | 7.19 | 5.58 | 0.57 | -1.57 | 0.02 | -0.41 | 0.28
2018-05-03 11:40 | 221.4 | 4.999 | 2.541 | 2.695 | 2.724 | 2.226 | 2.01 | 2.378 | 63.66 | 7.4 | 5.77 | 0.6 | -1.6 | 0.03 | -0.41 | 0.29
2018-05-03 11:40 | 221.6 | 4.999 | 2.542 | 2.695 | 2.724 | 2.225 | 2.008 | 2.379 | 64.52 | 7.59 | 5.93 | 0.64 | -1.62 | 0.03 | -0.42 | 0.29
2018-05-03 11:40 | 221.8 | 4.999 | 2.543 | 2.694 | 2.723 | 2.225 | 2.006 | 2.38 | 65.16 | 7.75 | 6.08 | 0.67 | -1.63 | 0.03 | -0.43 | 0.3
2018-05-03 11:40 | 222 | 4.999 | 2.544 | 2.694 | 2.723 | 2.225 | 2.005 | 2.381 | 65.67 | 7.89 | 6.22 | 0.68 | -1.65 | 0.03 | -0.44 | 0.3
2018-05-03 11:40 | 222.2 | 4.999 | 2.544 | 2.694 | 2.723 | 2.225 | 2.004 | 2.381 | 66.01 | 8 | 6.3 | 0.68 | -1.66 | 0.03 | -0.44 | 0.3
2018-05-03 11:40 | 222.4 | 4.999 | 2.545 | 2.694 | 2.723 | 2.225 | 2.003 | 2.382 | 66.15 | 8.08 | 6.39 | 0.68 | -1.67 | 0.03 | -0.45 | 0.31
2018-05-03 11:40 | 222.6 | 4.999 | 2.545 | 2.694 | 2.723 | 2.225 | 2.003 | 2.382 | 66.12 | 8.13 | 6.46 | 0.68 | -1.67 | 0.03 | -0.45 | 0.31
2018-05-03 11:40 | 222.8 | 4.999 | 2.546 | 2.694 | 2.723 | 2.225 | 2.002 | 2.382 | 65.92 | 8.16 | 6.48 | 0.68 | -1.68 | 0.03 | -0.45 | 0.31
2018-05-03 11:40 | 223 | 4.999 | 2.546 | 2.694 | 2.723 | 2.225 | 2.002 | 2.382 | 65.53 | 8.17 | 6.48 | 0.68 | -1.68 | 0.03 | -0.45 | 0.31
2018-05-03 11:40 | 223.2 | 4.999 | 2.546 | 2.694 | 2.723 | 2.225 | 2.002 | 2.382 | 64.71 | 8.14 | 6.48 | 0.68 | -1.68 | 0.03 | -0.45 | 0.31
2018-05-03 11:40 | 223.4 | 4.999 | 2.546 | 2.694 | 2.723 | 2.225 | 2.003 | 2.381 | 63.32 | 8.09 | 6.48 | 0.68 | -1.68 | 0.03 | -0.45 | 0.31
2018-05-03 11:40 | 223.6 | 4.999 | 2.546 | 2.694 | 2.723 | 2.225 | 2.004 | 2.381 | 61.5 | 8 | 6.47 | 0.68 | -1.68 | 0.03 | -0.44 | 0.3
2018-05-03 11:40 | 223.8 | 4.999 | 2.545 | 2.694 | 2.723 | 2.225 | 2.006 | 2.379 | 59.3 | 7.89 | 6.42 | 0.68 | -1.68 | 0.03 | -0.43 | 0.29
2018-05-03 11:40 | 224 | 4.999 | 2.544 | 2.694 | 2.723 | 2.226 | 2.009 | 2.377 | 56.75 | 7.75 | 6.3 | 0.68 | -1.68 | 0.03 | -0.42 | 0.28
2018-05-03 11:40 | 224.2 | 4.999 | 2.544 | 2.694 | 2.723 | 2.227 | 2.01 | 2.375 | 53.87 | 7.59 | 6.22 | 0.68 | -1.68 | 0.02 | -0.41 | 0.27
2018-05-03 11:40 | 224.4 | 4.999 | 2.543 | 2.694 | 2.723 | 2.227 | 2.012 | 2.374 | 50.72 | 7.4 | 6.07 | 0.69 | -1.66 | 0.02 | -0.4 | 0.26
2018-05-03 11:40 | 224.6 | 4.999 | 2.542 | 2.694 | 2.723 | 2.228 | 2.016 | 2.372 | 47.26 | 7.18 | 5.91 | 0.68 | -1.64 | 0.02 | -0.38 | 0.26
2018-05-03 11:40 | 224.8 | 4.999 | 2.541 | 2.694 | 2.724 | 2.228 | 2.02 | 2.371 | 43.63 | 6.94 | 5.75 | 0.65 | -1.61 | 0.02 | -0.36 | 0.25
2018-05-03 11:40 | 225 | 4.999 | 2.54 | 2.695 | 2.724 | 2.228 | 2.025 | 2.368 | 39.79 | 6.67 | 5.55 | 0.6 | -1.58 | 0.01 | -0.33 | 0.23
2018-05-03 11:40 | 225.2 | 4.999 | 2.538 | 2.696 | 2.725 | 2.228 | 2.028 | 2.362 | 35.89 | 6.38 | 5.36 | 0.54 | -1.54 | 0.01 | -0.31 | 0.2
2018-05-03 11:40 | 225.4 | 4.999 | 2.537 | 2.698 | 2.726 | 2.228 | 2.03 | 2.358 | 31.94 | 6.07 | 5.11 | 0.47 | -1.51 | 0.01 | -0.3 | 0.18
2018-05-03 11:40 | 225.6 | 4.999 | 2.535 | 2.7 | 2.727 | 2.228 | 2.032 | 2.354 | 28.07 | 5.74 | 4.87 | 0.37 | -1.46 | 0.01 | -0.29 | 0.16
2018-05-03 11:40 | 225.8 | 4.999 | 2.534 | 2.701 | 2.727 | 2.229 | 2.036 | 2.351 | 24.24 | 5.39 | 4.6 | 0.27 | -1.43 | 0.01 | -0.27 | 0.14
2018-05-03 11:40 | 226 | 4.999 | 2.532 | 2.702 | 2.728 | 2.229 | 2.041 | 2.348 | 20.46 | 5.02 | 4.32 | 0.25 | -1.38 | 0.01 | -0.24 | 0.13
2018-05-03 11:40 | 226.2 | 4.999 | 2.53 | 2.702 | 2.729 | 2.229 | 2.045 | 2.342 | 16.79 | 4.64 | 4.03 | 0.22 | -1.34 | 0.01 | -0.22 | 0.1
2018-05-03 11:40 | 226.4 | 4.999 | 2.528 | 2.703 | 2.73 | 2.229 | 2.05 | 2.336 | 13.17 | 4.24 | 3.72 | 0.2 | -1.28 | 0.01 | -0.2 | 0.06
2018-05-03 11:40 | 226.6 | 4.999 | 2.526 | 2.703 | 2.731 | 2.229 | 2.055 | 2.333 | 9.69 | 3.82 | 3.4 | 0.18 | -1.22 | 0.01 | -0.17 | 0.05
2018-05-03 11:40 | 226.8 | 4.999 | 2.524 | 2.704 | 2.732 | 2.23 | 2.059 | 2.329 | 6.37 | 3.39 | 3.05 | 0.15 | -1.17 | 0.01 | -0.15 | 0.02
2018-05-03 11:40 | 227 | 4.999 | 2.522 | 2.704 | 2.733 | 2.23 | 2.062 | 2.326 | 3.22 | 2.94 | 2.71 | 0.13 | -1.12 | 0 | -0.13 | 0.01
2018-05-03 11:40 | 227.2 | 4.999 | 2.519 | 2.704 | 2.734 | 2.23 | 2.065 | 2.323 | 0.35 | 2.49 | 2.32 | 0.11 | -1.08 | 0 | -0.11 | -0.01
2018-05-03 11:40 | 227.4 | 4.999 | 2.517 | 2.704 | 2.734 | 2.23 | 2.071 | 2.318 | -1.85 | 2.03 | 1.99 | 0.11 | -1.05 | 0 | -0.08 | -0.03
2018-05-03 11:40 | 227.6 | 4.999 | 2.515 | 2.704 | 2.735 | 2.23 | 2.076 | 2.315 | -4.04 | 1.57 | 1.65 | 0.11 | -1.04 | 0 | -0.06 | -0.05
2018-05-03 11:40 | 227.8 | 4.999 | 2.512 | 2.704 | 2.735 | 2.23 | 2.08 | 2.312 | -6.39 | 1.09 | 1.24 | 0.11 | -1.01 | 0 | -0.03 | -0.07
2018-05-03 11:40 | 228 | 4.999 | 2.51 | 2.704 | 2.736 | 2.23 | 2.084 | 2.309 | -8.74 | 0.62 | 0.83 | 0.11 | -0.97 | 0 | -0.01 | -0.08
2018-05-03 11:40 | 228.2 | 4.999 | 2.507 | 2.704 | 2.736 | 2.23 | 2.087 | 2.306 | -11.17 | 0.14 | 0.45 | 0.11 | -0.93 | 0 | 0 | -0.1
2018-05-03 11:40 | 228.4 | 4.999 | 2.505 | 2.704 | 2.737 | 2.23 | 2.089 | 2.303 | -13.72 | -0.33 | 0.03 | 0.11 | -0.88 | 0 | 0.02 | -0.11
2018-05-03 11:40 | 228.6 | 4.999 | 2.502 | 2.704 | 2.738 | 2.23 | 2.092 | 2.3 | -16.43 | -0.81 | -0.38 | 0.11 | -0.83 | 0 | 0.03 | -0.13
2018-05-03 11:40 | 228.8 | 4.999 | 2.499 | 2.704 | 2.74 | 2.23 | 2.094 | 2.297 | -19.37 | -1.28 | -0.78 | 0.11 | -0.77 | 0 | 0.04 | -0.15
2018-05-03 11:40 | 229 | 4.999 | 2.497 | 2.704 | 2.741 | 2.231 | 2.098 | 2.294 | -22.64 | -1.75 | -1.17 | 0.11 | -0.69 | 0 | 0.06 | -0.16
2018-05-03 11:40 | 229.2 | 4.999 | 2.494 | 2.704 | 2.742 | 2.231 | 2.1 | 2.29 | -26.29 | -2.21 | -1.56 | 0.12 | -0.61 | 0 | 0.07 | -0.18
2018-05-03 11:40 | 229.4 | 4.999 | 2.492 | 2.704 | 2.744 | 2.231 | 2.103 | 2.287 | -30.28 | -2.67 | -1.92 | 0.12 | -0.54 | 0 | 0.09 | -0.2
2018-05-03 11:40 | 229.6 | 4.999 | 2.49 | 2.704 | 2.745 | 2.231 | 2.109 | 2.283 | -34.54 | -3.11 | -2.28 | 0.14 | -0.45 | 0 | 0.12 | -0.23
2018-05-03 11:40 | 229.8 | 4.999 | 2.488 | 2.703 | 2.747 | 2.231 | 2.112 | 2.279 | -38.83 | -3.55 | -2.63 | 0.16 | -0.37 | 0 | 0.14 | -0.25
2018-05-03 11:40 | 230 | 4.999 | 2.486 | 2.703 | 2.748 | 2.231 | 2.116 | 2.275 | -42.81 | -3.97 | -2.96 | 0.2 | -0.29 | 0 | 0.16 | -0.27
2018-05-03 11:40 | 230.2 | 4.999 | 2.483 | 2.703 | 2.75 | 2.232 | 2.12 | 2.271 | -46.34 | -4.39 | -3.3 | 0.2 | -0.21 | -0.01 | 0.18 | -0.29
2018-05-03 11:40 | 230.4 | 4.999 | 2.481 | 2.703 | 2.751 | 2.232 | 2.123 | 2.265 | -49.38 | -4.79 | -3.64 | 0.2 | -0.15 | -0.01 | 0.2 | -0.32
2018-05-03 11:40 | 230.6 | 4.999 | 2.479 | 2.702 | 2.752 | 2.232 | 2.125 | 2.261 | -52.09 | -5.17 | -3.96 | 0.22 | -0.1 | -0.01 | 0.21 | -0.34
2018-05-03 11:40 | 230.8 | 4.999 | 2.477 | 2.702 | 2.753 | 2.233 | 2.127 | 2.258 | -54.46 | -5.54 | -4.23 | 0.23 | -0.06 | -0.01 | 0.22 | -0.36
2018-05-03 11:40 | 231 | 4.999 | 2.476 | 2.702 | 2.754 | 2.233 | 2.128 | 2.253 | -56.57 | -5.88 | -4.53 | 0.25 | -0.02 | -0.01 | 0.23 | -0.38
2018-05-03 11:40 | 231.2 | 4.999 | 2.474 | 2.701 | 2.754 | 2.233 | 2.131 | 2.251 | -58.51 | -6.21 | -4.8 | 0.27 | 0.02 | -0.01 | 0.24 | -0.4
2018-05-03 11:40 | 231.4 | 4.999 | 2.472 | 2.701 | 2.755 | 2.234 | 2.135 | 2.25 | -60.22 | -6.52 | -5.1 | 0.28 | 0.05 | -0.02 | 0.26 | -0.4
2018-05-03 11:40 | 231.6 | 4.999 | 2.471 | 2.701 | 2.755 | 2.234 | 2.138 | 2.247 | -61.75 | -6.8 | -5.3 | 0.31 | 0.07 | -0.02 | 0.28 | -0.41
2018-05-03 11:40 | 231.8 | 4.999 | 2.469 | 2.7 | 2.756 | 2.234 | 2.139 | 2.245 | -63.08 | -7.06 | -5.54 | 0.33 | 0.1 | -0.02 | 0.29 | -0.43
2018-05-03 11:40 | 232 | 4.999 | 2.468 | 2.7 | 2.756 | 2.234 | 2.141 | 2.243 | -64.19 | -7.3 | -5.74 | 0.36 | 0.12 | -0.02 | 0.29 | -0.44
2018-05-03 11:40 | 232.2 | 4.999 | 2.467 | 2.699 | 2.756 | 2.235 | 2.142 | 2.241 | -65.14 | -7.51 | -5.92 | 0.4 | 0.14 | -0.02 | 0.3 | -0.45
2018-05-03 11:40 | 232.4 | 4.999 | 2.466 | 2.698 | 2.757 | 2.235 | 2.143 | 2.239 | -65.92 | -7.7 | -6.09 | 0.45 | 0.15 | -0.02 | 0.31 | -0.46
2018-05-03 11:40 | 232.6 | 4.999 | 2.464 | 2.697 | 2.757 | 2.235 | 2.145 | 2.238 | -66.51 | -7.86 | -6.26 | 0.5 | 0.16 | -0.02 | 0.32 | -0.47
2018-05-03 11:40 | 232.8 | 4.999 | 2.464 | 2.696 | 2.757 | 2.235 | 2.146 | 2.236 | -66.93 | -7.99 | -6.34 | 0.54 | 0.17 | -0.02 | 0.32 | -0.47
2018-05-03 11:40 | 233 | 4.999 | 2.464 | 2.696 | 2.757 | 2.235 | 2.147 | 2.234 | -67.13 | -8.1 | -6.38 | 0.56 | 0.18 | -0.02 | 0.33 | -0.48
2018-05-03 11:40 | 233.2 | 4.999 | 2.463 | 2.696 | 2.757 | 2.235 | 2.147 | 2.233 | -67.27 | -8.18 | -6.44 | 0.57 | 0.18 | -0.02 | 0.33 | -0.49
2018-05-03 11:40 | 233.4 | 4.999 | 2.463 | 2.695 | 2.757 | 2.235 | 2.147 | 2.232 | -67.23 | -8.24 | -6.56 | 0.6 | 0.18 | -0.02 | 0.33 | -0.5
2018-05-03 11:40 | 233.6 | 4.999 | 2.462 | 2.695 | 2.757 | 2.235 | 2.147 | 2.232 | -66.99 | -8.26 | -6.59 | 0.61 | 0.18 | -0.02 | 0.33 | -0.5
2018-05-03 11:40 | 233.8 | 4.999 | 2.462 | 2.695 | 2.757 | 2.235 | 2.147 | 2.232 | -66.55 | -8.27 | -6.6 | 0.61 | 0.18 | -0.02 | 0.33 | -0.5
2018-05-03 11:40 | 234 | 4.999 | 2.462 | 2.695 | 2.757 | 2.235 | 2.147 | 2.232 | -65.63 | -8.24 | -6.6 | 0.61 | 0.18 | -0.02 | 0.33 | -0.5
2018-05-03 11:40 | 234.2 | 4.999 | 2.462 | 2.695 | 2.757 | 2.235 | 2.147 | 2.232 | -64.29 | -8.18 | -6.6 | 0.61 | 0.18 | -0.02 | 0.32 | -0.5
2018-05-03 11:40 | 234.4 | 4.999 | 2.462 | 2.695 | 2.757 | 2.235 | 2.146 | 2.233 | -62.43 | -8.1 | -6.6 | 0.61 | 0.18 | -0.02 | 0.32 | -0.49
2018-05-03 11:40 | 234.6 | 4.999 | 2.463 | 2.695 | 2.757 | 2.234 | 2.144 | 2.235 | -60.17 | -7.98 | -6.49 | 0.62 | 0.18 | -0.02 | 0.31 | -0.48
2018-05-03 11:40 | 234.8 | 4.999 | 2.464 | 2.695 | 2.757 | 2.234 | 2.141 | 2.238 | -57.62 | -7.84 | -6.38 | 0.63 | 0.17 | -0.02 | 0.3 | -0.47
2018-05-03 11:40 | 235 | 4.999 | 2.464 | 2.695 | 2.757 | 2.233 | 2.14 | 2.24 | -54.76 | -7.68 | -6.32 | 0.63 | 0.15 | -0.02 | 0.29 | -0.46
2018-05-03 11:40 | 235.2 | 4.999 | 2.465 | 2.695 | 2.756 | 2.233 | 2.138 | 2.242 | -51.59 | -7.48 | -6.24 | 0.63 | 0.11 | -0.01 | 0.28 | -0.44
2018-05-03 11:40 | 235.4 | 4.999 | 2.466 | 2.695 | 2.755 | 2.233 | 2.134 | 2.245 | -48.18 | -7.27 | -6.05 | 0.63 | 0.07 | -0.01 | 0.26 | -0.43
2018-05-03 11:40 | 235.6 | 4.999 | 2.467 | 2.695 | 2.754 | 2.233 | 2.129 | 2.248 | -44.58 | -7.03 | -5.87 | 0.63 | 0.03 | -0.01 | 0.23 | -0.41
2018-05-03 11:40 | 235.8 | 4.999 | 2.468 | 2.695 | 2.753 | 2.232 | 2.127 | 2.25 | -40.81 | -6.76 | -5.69 | 0.64 | -0.02 | -0.01 | 0.22 | -0.4
2018-05-03 11:40 | 236 | 4.999 | 2.47 | 2.695 | 2.753 | 2.232 | 2.125 | 2.254 | -37 | -6.47 | -5.46 | 0.64 | -0.07 | -0.01 | 0.21 | -0.38
2018-05-03 11:40 | 236.2 | 4.999 | 2.471 | 2.695 | 2.752 | 2.232 | 2.122 | 2.26 | -33.23 | -6.16 | -5.24 | 0.64 | -0.12 | -0.01 | 0.19 | -0.35
2018-05-03 11:40 | 236.4 | 4.999 | 2.472 | 2.695 | 2.75 | 2.232 | 2.119 | 2.262 | -29.37 | -5.83 | -5.01 | 0.61 | -0.18 | -0.01 | 0.17 | -0.33
2018-05-03 11:40 | 236.6 | 4.999 | 2.474 | 2.696 | 2.749 | 2.231 | 2.115 | 2.266 | -25.6 | -5.48 | -4.71 | 0.56 | -0.25 | 0 | 0.15 | -0.31
2018-05-03 11:40 | 236.8 | 4.999 | 2.476 | 2.697 | 2.748 | 2.231 | 2.111 | 2.272 | -21.84 | -5.11 | -4.45 | 0.5 | -0.31 | 0 | 0.13 | -0.29
2018-05-03 11:40 | 237 | 4.999 | 2.478 | 2.698 | 2.747 | 2.231 | 2.107 | 2.275 | -18.12 | -4.73 | -4.13 | 0.45 | -0.37 | 0 | 0.11 | -0.27
2018-05-03 11:40 | 237.2 | 4.999 | 2.48 | 2.699 | 2.746 | 2.231 | 2.102 | 2.278 | -14.42 | -4.33 | -3.85 | 0.39 | -0.43 | 0 | 0.09 | -0.25
2018-05-03 11:40 | 237.4 | 4.999 | 2.482 | 2.7 | 2.745 | 2.231 | 2.1 | 2.283 | -10.88 | -3.91 | -3.52 | 0.34 | -0.49 | 0 | 0.08 | -0.23
2018-05-03 11:40 | 237.6 | 4.999 | 2.484 | 2.701 | 2.744 | 2.23 | 2.098 | 2.285 | -7.52 | -3.48 | -3.15 | 0.27 | -0.54 | 0 | 0.06 | -0.21
2018-05-03 11:40 | 237.8 | 4.999 | 2.486 | 2.703 | 2.743 | 2.23 | 2.095 | 2.289 | -4.36 | -3.05 | -2.84 | 0.19 | -0.59 | 0 | 0.05 | -0.19
2018-05-03 11:40 | 238 | 4.999 | 2.489 | 2.704 | 2.742 | 2.23 | 2.091 | 2.293 | -1.52 | -2.59 | -2.45 | 0.11 | -0.63 | 0 | 0.03 | -0.17
2018-05-03 11:40 | 238.2 | 4.999 | 2.491 | 2.705 | 2.742 | 2.23 | 2.09 | 2.295 | 0.49 | -2.13 | -2.16 | 0.09 | -0.66 | 0 | 0.02 | -0.16
2018-05-03 11:40 | 238.4 | 4.999 | 2.493 | 2.705 | 2.741 | 2.23 | 2.088 | 2.298 | 2.62 | -1.66 | -1.81 | 0.09 | -0.69 | 0 | 0.01 | -0.14
2018-05-03 11:41 | 238.6 | 4.999 | 2.495 | 2.705 | 2.74 | 2.23 | 2.086 | 2.302 | 4.61 | -1.19 | -1.4 | 0.09 | -0.75 | 0 | 0 | -0.12
2018-05-03 11:41 | 238.8 | 4.999 | 2.498 | 2.705 | 2.739 | 2.23 | 2.084 | 2.304 | 6.37 | -0.72 | -0.96 | 0.09 | -0.8 | 0 | -0.01 | -0.11
2018-05-03 11:41 | 239 | 4.999 | 2.501 | 2.705 | 2.738 | 2.23 | 2.081 | 2.307 | 8.01 | -0.24 | -0.56 | 0.1 | -0.85 | 0.01 | -0.03 | -0.09
2018-05-03 11:41 | 239.2 | 4.999 | 2.504 | 2.705 | 2.737 | 2.23 | 2.077 | 2.31 | 9.7 | 0.23 | -0.12 | 0.1 | -0.9 | 0.01 | -0.05 | -0.08
2018-05-03 11:41 | 239.4 | 4.999 | 2.506 | 2.705 | 2.736 | 2.23 | 2.074 | 2.313 | 11.47 | 0.71 | 0.3 | 0.09 | -0.95 | 0.01 | -0.07 | -0.06
2018-05-03 11:41 | 239.6 | 4.999 | 2.509 | 2.705 | 2.736 | 2.229 | 2.069 | 2.317 | 13.37 | 1.17 | 0.69 | 0.09 | -0.98 | 0.01 | -0.09 | -0.04
2018-05-03 11:41 | 239.8 | 4.999 | 2.511 | 2.705 | 2.735 | 2.229 | 2.065 | 2.32 | 15.42 | 1.64 | 1.11 | 0.09 | -1.01 | 0.01 | -0.11 | -0.02
2018-05-03 11:41 | 240 | 4.999 | 2.514 | 2.705 | 2.734 | 2.229 | 2.063 | 2.324 | 17.65 | 2.09 | 1.5 | 0.09 | -1.04 | 0.01 | -0.13 | 0
2018-05-03 11:41 | 240.2 | 4.999 | 2.516 | 2.705 | 2.734 | 2.229 | 2.061 | 2.327 | 19.99 | 2.53 | 1.88 | 0.09 | -1.08 | 0.01 | -0.14 | 0.01
2018-05-03 11:41 | 240.4 | 4.999 | 2.519 | 2.705 | 2.733 | 2.229 | 2.057 | 2.329 | 22.44 | 2.96 | 2.25 | 0.09 | -1.11 | 0.01 | -0.16 | 0.02
2018-05-03 11:41 | 240.6 | 4.999 | 2.521 | 2.705 | 2.733 | 2.229 | 2.052 | 2.331 | 24.91 | 3.36 | 2.6 | 0.09 | -1.15 | 0.01 | -0.18 | 0.03
2018-05-03 11:41 | 240.8 | 4.999 | 2.523 | 2.705 | 2.732 | 2.229 | 2.048 | 2.334 | 27.42 | 3.75 | 2.92 | 0.09 | -1.19 | 0.01 | -0.2 | 0.05
2018-05-03 11:41 | 241 | 4.999 | 2.525 | 2.705 | 2.731 | 2.228 | 2.046 | 2.336 | 29.87 | 4.11 | 3.21 | 0.09 | -1.23 | 0.01 | -0.22 | 0.06
2018-05-03 11:41 | 241.2 | 4.999 | 2.527 | 2.705 | 2.73 | 2.228 | 2.043 | 2.339 | 32.25 | 4.44 | 3.5 | 0.09 | -1.26 | 0.01 | -0.23 | 0.08
2018-05-03 11:41 | 241.4 | 4.999 | 2.528 | 2.705 | 2.73 | 2.228 | 2.04 | 2.343 | 34.5 | 4.76 | 3.74 | 0.1 | -1.3 | 0.01 | -0.25 | 0.1
2018-05-03 11:41 | 241.6 | 4.999 | 2.53 | 2.704 | 2.729 | 2.228 | 2.036 | 2.346 | 36.61 | 5.04 | 3.98 | 0.13 | -1.33 | 0.01 | -0.27 | 0.12
2018-05-03 11:41 | 241.8 | 4.999 | 2.531 | 2.703 | 2.729 | 2.228 | 2.033 | 2.349 | 38.54 | 5.29 | 4.17 | 0.17 | -1.36 | 0.02 | -0.29 | 0.13
2018-05-03 11:41 | 242 | 4.999 | 2.532 | 2.703 | 2.728 | 2.228 | 2.031 | 2.351 | 40.26 | 5.51 | 4.36 | 0.21 | -1.38 | 0.02 | -0.3 | 0.14
2018-05-03 11:41 | 242.2 | 4.999 | 2.533 | 2.702 | 2.728 | 2.228 | 2.03 | 2.352 | 41.73 | 5.7 | 4.51 | 0.24 | -1.4 | 0.02 | -0.3 | 0.15
2018-05-03 11:41 | 242.4 | 4.999 | 2.534 | 2.702 | 2.727 | 2.227 | 2.029 | 2.352 | 42.93 | 5.85 | 4.62 | 0.26 | -1.42 | 0.02 | -0.31 | 0.15
2018-05-03 11:41 | 242.6 | 4.999 | 2.534 | 2.701 | 2.727 | 2.227 | 2.029 | 2.353 | 43.85 | 5.97 | 4.73 | 0.28 | -1.43 | 0.02 | -0.31 | 0.15
2018-05-03 11:41 | 242.8 | 4.999 | 2.535 | 2.701 | 2.727 | 2.227 | 2.028 | 2.354 | 44.4 | 6.05 | 4.78 | 0.3 | -1.44 | 0.02 | -0.31 | 0.16
2018-05-03 11:41 | 243 | 4.999 | 2.535 | 2.701 | 2.727 | 2.227 | 2.028 | 2.354 | 44.61 | 6.1 | 4.82 | 0.31 | -1.45 | 0.02 | -0.31 | 0.16
2018-05-03 11:41 | 243.2 | 4.999 | 2.535 | 2.7 | 2.727 | 2.227 | 2.028 | 2.354 | 44.51 | 6.11 | 4.82 | 0.33 | -1.45 | 0.02 | -0.31 | 0.16
2018-05-03 11:41 | 243.4 | 4.999 | 2.535 | 2.7 | 2.727 | 2.227 | 2.028 | 2.354 | 43.91 | 6.09 | 4.83 | 0.33 | -1.45 | 0.02 | -0.31 | 0.16
2018-05-03 11:41 | 243.6 | 4.999 | 2.535 | 2.7 | 2.727 | 2.227 | 2.028 | 2.354 | 42.43 | 6.02 | 4.83 | 0.33 | -1.45 | 0.02 | -0.31 | 0.16
2018-05-03 11:41 | 243.8 | 4.999 | 2.535 | 2.7 | 2.727 | 2.228 | 2.029 | 2.353 | 40.39 | 5.92 | 4.81 | 0.33 | -1.45 | 0.02 | -0.31 | 0.15
2018-05-03 11:41 | 244 | 4.999 | 2.534 | 2.7 | 2.727 | 2.228 | 2.03 | 2.352 | 37.86 | 5.78 | 4.74 | 0.33 | -1.45 | 0.02 | -0.3 | 0.15
2018-05-03 11:41 | 244.2 | 4.999 | 2.534 | 2.7 | 2.727 | 2.228 | 2.031 | 2.351 | 34.99 | 5.61 | 4.62 | 0.33 | -1.45 | 0.01 | -0.3 | 0.14
2018-05-03 11:41 | 244.4 | 4.999 | 2.533 | 2.7 | 2.727 | 2.228 | 2.034 | 2.35 | 31.93 | 5.4 | 4.49 | 0.33 | -1.43 | 0.01 | -0.28 | 0.14
2018-05-03 11:41 | 244.6 | 4.999 | 2.532 | 2.7 | 2.728 | 2.228 | 2.039 | 2.346 | 28.66 | 5.16 | 4.3 | 0.32 | -1.41 | 0.01 | -0.25 | 0.12
2018-05-03 11:41 | 244.8 | 4.999 | 2.53 | 2.702 | 2.728 | 2.228 | 2.043 | 2.342 | 25.33 | 4.88 | 4.11 | 0.26 | -1.38 | 0.01 | -0.23 | 0.09
2018-05-03 11:41 | 245 | 4.999 | 2.529 | 2.703 | 2.729 | 2.228 | 2.046 | 2.337 | 21.93 | 4.58 | 3.89 | 0.21 | -1.34 | 0.01 | -0.21 | 0.07
2018-05-03 11:41 | 245.2 | 4.999 | 2.527 | 2.703 | 2.73 | 2.229 | 2.05 | 2.335 | 18.43 | 4.25 | 3.63 | 0.18 | -1.31 | 0.01 | -0.19 | 0.06
2018-05-03 11:41 | 245.4 | 4.999 | 2.526 | 2.704 | 2.73 | 2.229 | 2.055 | 2.331 | 14.97 | 3.89 | 3.37 | 0.15 | -1.27 | 0.01 | -0.17 | 0.04
2018-05-03 11:41 | 245.6 | 4.999 | 2.524 | 2.704 | 2.731 | 2.229 | 2.059 | 2.328 | 11.54 | 3.51 | 3.06 | 0.11 | -1.22 | 0.01 | -0.15 | 0.02
2018-05-03 11:41 | 245.8 | 4.999 | 2.522 | 2.705 | 2.732 | 2.229 | 2.062 | 2.324 | 8.24 | 3.11 | 2.75 | 0.1 | -1.18 | 0.01 | -0.13 | 0
2018-05-03 11:41 | 246 | 4.999 | 2.52 | 2.705 | 2.733 | 2.229 | 2.064 | 2.319 | 5.13 | 2.69 | 2.42 | 0.09 | -1.14 | 0.01 | -0.12 | -0.03
2018-05-03 11:41 | 246.2 | 4.999 | 2.517 | 2.705 | 2.734 | 2.229 | 2.069 | 2.315 | 2.25 | 2.25 | 2.05 | 0.08 | -1.09 | 0.01 | -0.09 | -0.05
2018-05-03 11:41 | 246.4 | 4.999 | 2.515 | 2.705 | 2.734 | 2.23 | 2.075 | 2.312 | -0.29 | 1.8 | 1.68 | 0.09 | -1.05 | 0.01 | -0.06 | -0.07
2018-05-03 11:41 | 246.6 | 4.999 | 2.513 | 2.705 | 2.735 | 2.23 | 2.078 | 2.309 | -2.09 | 1.34 | 1.36 | 0.08 | -1.03 | 0.01 | -0.04 | -0.08
2018-05-03 11:41 | 246.8 | 4.999 | 2.511 | 2.705 | 2.735 | 2.23 | 2.082 | 2.307 | -4 | 0.86 | 1 | 0.08 | -1.02 | 0 | -0.02 | -0.09
2018-05-03 11:41 | 247 | 4.999 | 2.508 | 2.705 | 2.735 | 2.23 | 2.086 | 2.305 | -5.87 | 0.39 | 0.59 | 0.08 | -1.01 | 0 | 0 | -0.11
2018-05-03 11:41 | 247.2 | 4.999 | 2.505 | 2.705 | 2.736 | 2.23 | 2.088 | 2.303 | -7.65 | -0.08 | 0.17 | 0.08 | -0.98 | 0 | 0.01 | -0.12
2018-05-03 11:41 | 247.4 | 4.999 | 2.503 | 2.705 | 2.736 | 2.23 | 2.09 | 2.299 | -9.42 | -0.56 | -0.24 | 0.08 | -0.96 | 0 | 0.02 | -0.14
2018-05-03 11:41 | 247.6 | 4.999 | 2.5 | 2.705 | 2.737 | 2.23 | 2.092 | 2.297 | -11.26 | -1.03 | -0.66 | 0.08 | -0.93 | 0 | 0.03 | -0.15
2018-05-03 11:41 | 247.8 | 4.999 | 2.498 | 2.705 | 2.737 | 2.23 | 2.095 | 2.294 | -13.21 | -1.5 | -1.03 | 0.08 | -0.89 | 0 | 0.05 | -0.16
2018-05-03 11:41 | 248 | 4.999 | 2.495 | 2.705 | 2.738 | 2.23 | 2.098 | 2.291 | -15.3 | -1.96 | -1.46 | 0.09 | -0.84 | 0 | 0.06 | -0.18
2018-05-03 11:41 | 248.2 | 4.999 | 2.493 | 2.705 | 2.739 | 2.23 | 2.1 | 2.287 | -17.52 | -2.4 | -1.85 | 0.1 | -0.8 | 0 | 0.07 | -0.2
2018-05-03 11:41 | 248.4 | 4.999 | 2.49 | 2.704 | 2.74 | 2.231 | 2.101 | 2.285 | -19.94 | -2.84 | -2.21 | 0.16 | -0.75 | 0 | 0.08 | -0.22
2018-05-03 11:41 | 248.6 | 4.999 | 2.488 | 2.703 | 2.741 | 2.231 | 2.102 | 2.282 | -22.46 | -3.26 | -2.56 | 0.17 | -0.7 | 0 | 0.09 | -0.23
2018-05-03 11:41 | 248.8 | 4.999 | 2.486 | 2.703 | 2.742 | 2.231 | 2.106 | 2.279 | -25.07 | -3.65 | -2.91 | 0.2 | -0.65 | 0 | 0.11 | -0.25
2018-05-03 11:41 | 249 | 4.999 | 2.484 | 2.703 | 2.743 | 2.231 | 2.109 | 2.276 | -27.68 | -4.03 | -3.19 | 0.21 | -0.6 | 0 | 0.12 | -0.26
2018-05-03 11:41 | 249.2 | 4.999 | 2.482 | 2.702 | 2.744 | 2.231 | 2.112 | 2.275 | -30.22 | -4.38 | -3.51 | 0.22 | -0.55 | 0 | 0.14 | -0.27
2018-05-03 11:41 | 249.4 | 4.999 | 2.48 | 2.702 | 2.744 | 2.231 | 2.113 | 2.273 | -32.65 | -4.7 | -3.76 | 0.25 | -0.51 | 0 | 0.15 | -0.28
2018-05-03 11:41 | 249.6 | 4.999 | 2.479 | 2.701 | 2.745 | 2.231 | 2.116 | 2.271 | -34.99 | -5 | -4.02 | 0.29 | -0.47 | 0 | 0.16 | -0.29
2018-05-03 11:41 | 249.8 | 4.999 | 2.478 | 2.7 | 2.746 | 2.231 | 2.119 | 2.268 | -37.16 | -5.27 | -4.19 | 0.34 | -0.43 | 0 | 0.18 | -0.31
2018-05-03 11:41 | 250 | 4.999 | 2.476 | 2.7 | 2.747 | 2.231 | 2.121 | 2.264 | -39.09 | -5.5 | -4.41 | 0.36 | -0.39 | 0 | 0.19 | -0.32
2018-05-03 11:41 | 250.2 | 4.999 | 2.475 | 2.699 | 2.747 | 2.231 | 2.122 | 2.262 | -40.79 | -5.71 | -4.57 | 0.39 | -0.36 | 0 | 0.19 | -0.34
2018-05-03 11:41 | 250.4 | 4.999 | 2.474 | 2.698 | 2.748 | 2.231 | 2.124 | 2.261 | -42.19 | -5.88 | -4.7 | 0.44 | -0.34 | 0 | 0.2 | -0.34
2018-05-03 11:41 | 250.6 | 4.999 | 2.474 | 2.698 | 2.748 | 2.232 | 2.125 | 2.26 | -43.35 | -6.01 | -4.8 | 0.45 | -0.32 | 0 | 0.21 | -0.34
2018-05-03 11:41 | 250.8 | 4.999 | 2.473 | 2.698 | 2.748 | 2.231 | 2.125 | 2.259 | -44.12 | -6.12 | -4.89 | 0.47 | -0.3 | 0 | 0.21 | -0.35
2018-05-03 11:41 | 251 | 4.999 | 2.473 | 2.697 | 2.749 | 2.231 | 2.126 | 2.258 | -44.57 | -6.18 | -4.93 | 0.49 | -0.29 | 0 | 0.21 | -0.36
2018-05-03 11:41 | 251.2 | 4.999 | 2.473 | 2.697 | 2.749 | 2.232 | 2.126 | 2.258 | -44.66 | -6.21 | -4.97 | 0.49 | -0.28 | 0 | 0.21 | -0.36
2018-05-03 11:41 | 251.4 | 4.999 | 2.473 | 2.697 | 2.749 | 2.232 | 2.126 | 2.258 | -44.31 | -6.21 | -4.99 | 0.49 | -0.28 | 0 | 0.21 | -0.36
2018-05-03 11:41 | 251.6 | 4.999 | 2.473 | 2.697 | 2.749 | 2.231 | 2.126 | 2.258 | -43.14 | -6.16 | -5 | 0.5 | -0.27 | 0 | 0.21 | -0.36
2018-05-03 11:41 | 251.8 | 4.999 | 2.473 | 2.697 | 2.749 | 2.231 | 2.125 | 2.258 | -41.29 | -6.07 | -4.98 | 0.51 | -0.28 | 0 | 0.21 | -0.36
2018-05-03 11:41 | 252 | 4.999 | 2.473 | 2.697 | 2.749 | 2.231 | 2.123 | 2.26 | -38.95 | -5.95 | -4.9 | 0.51 | -0.28 | 0 | 0.2 | -0.35
2018-05-03 11:41 | 252.2 | 4.999 | 2.474 | 2.697 | 2.749 | 2.231 | 2.121 | 2.262 | -36.29 | -5.79 | -4.81 | 0.52 | -0.28 | 0 | 0.19 | -0.34
2018-05-03 11:41 | 252.4 | 4.999 | 2.475 | 2.697 | 2.748 | 2.231 | 2.118 | 2.264 | -33.35 | -5.6 | -4.68 | 0.53 | -0.3 | 0 | 0.17 | -0.32
2018-05-03 11:41 | 252.6 | 4.999 | 2.475 | 2.697 | 2.748 | 2.231 | 2.115 | 2.269 | -30.27 | -5.38 | -4.55 | 0.53 | -0.33 | 0 | 0.15 | -0.3
2018-05-03 11:41 | 252.8 | 4.999 | 2.477 | 2.697 | 2.747 | 2.231 | 2.112 | 2.272 | -27.08 | -5.12 | -4.34 | 0.53 | -0.37 | 0 | 0.14 | -0.28
2018-05-03 11:41 | 253 | 4.999 | 2.478 | 2.697 | 2.746 | 2.231 | 2.109 | 2.274 | -23.74 | -4.84 | -4.11 | 0.53 | -0.42 | 0 | 0.12 | -0.27
2018-05-03 11:41 | 253.2 | 4.999 | 2.479 | 2.697 | 2.745 | 2.23 | 2.104 | 2.276 | -20.29 | -4.52 | -3.92 | 0.51 | -0.46 | 0 | 0.1 | -0.26
2018-05-03 11:41 | 253.4 | 4.999 | 2.481 | 2.698 | 2.744 | 2.23 | 2.101 | 2.279 | -16.79 | -4.18 | -3.65 | 0.46 | -0.51 | 0 | 0.08 | -0.24
2018-05-03 11:41 | 253.6 | 4.999 | 2.483 | 2.699 | 2.743 | 2.23 | 2.099 | 2.284 | -13.32 | -3.81 | -3.36 | 0.43 | -0.56 | 0 | 0.07 | -0.22
2018-05-03 11:41 | 253.8 | 4.999 | 2.485 | 2.7 | 2.743 | 2.23 | 2.097 | 2.287 | -9.88 | -3.42 | -3.03 | 0.37 | -0.6 | 0 | 0.06 | -0.2
2018-05-03 11:41 | 254 | 4.999 | 2.487 | 2.7 | 2.742 | 2.23 | 2.094 | 2.29 | -6.6 | -3.01 | -2.74 | 0.33 | -0.66 | 0 | 0.04 | -0.18
2018-05-03 11:41 | 254.2 | 4.999 | 2.489 | 2.702 | 2.741 | 2.23 | 2.091 | 2.294 | -3.54 | -2.58 | -2.39 | 0.25 | -0.7 | 0 | 0.03 | -0.17
2018-05-03 11:41 | 254.4 | 4.999 | 2.491 | 2.703 | 2.74 | 2.23 | 2.089 | 2.296 | -0.93 | -2.13 | -2.05 | 0.2 | -0.75 | 0 | 0.02 | -0.15
2018-05-03 11:41 | 254.6 | 4.999 | 2.493 | 2.703 | 2.74 | 2.23 | 2.088 | 2.298 | 0.98 | -1.67 | -1.75 | 0.2 | -0.76 | 0 | 0.01 | -0.14
2018-05-03 11:41 | 254.8 | 4.999 | 2.496 | 2.703 | 2.739 | 2.23 | 2.086 | 2.301 | 3.04 | -1.21 | -1.38 | 0.2 | -0.8 | 0.01 | 0 | -0.13
2018-05-03 11:41 | 255 | 4.999 | 2.498 | 2.703 | 2.738 | 2.23 | 2.084 | 2.304 | 4.87 | -0.74 | -0.95 | 0.19 | -0.85 | 0.01 | -0.01 | -0.11
2018-05-03 11:41 | 255.2 | 4.999 | 2.501 | 2.703 | 2.737 | 2.229 | 2.08 | 2.307 | 6.5 | -0.26 | -0.56 | 0.19 | -0.9 | 0.01 | -0.03 | -0.1
2018-05-03 11:41 | 255.4 | 4.999 | 2.504 | 2.703 | 2.736 | 2.229 | 2.077 | 2.309 | 8.08 | 0.21 | -0.11 | 0.19 | -0.94 | 0.01 | -0.05 | -0.08
2018-05-03 11:41 | 255.6 | 4.999 | 2.506 | 2.703 | 2.736 | 2.229 | 2.074 | 2.311 | 9.73 | 0.68 | 0.32 | 0.19 | -0.98 | 0.01 | -0.07 | -0.07
2018-05-03 11:41 | 255.8 | 4.999 | 2.509 | 2.703 | 2.735 | 2.229 | 2.07 | 2.315 | 11.49 | 1.15 | 0.71 | 0.19 | -1.01 | 0.01 | -0.09 | -0.05
2018-05-03 11:41 | 256 | 4.999 | 2.512 | 2.703 | 2.735 | 2.229 | 2.066 | 2.318 | 13.42 | 1.62 | 1.13 | 0.2 | -1.04 | 0.01 | -0.11 | -0.04
2018-05-03 11:41 | 256.2 | 4.999 | 2.514 | 2.703 | 2.734 | 2.229 | 2.063 | 2.322 | 15.54 | 2.07 | 1.53 | 0.19 | -1.06 | 0.01 | -0.12 | -0.01
2018-05-03 11:41 | 256.4 | 4.999 | 2.516 | 2.703 | 2.734 | 2.229 | 2.061 | 2.325 | 17.86 | 2.51 | 1.91 | 0.19 | -1.09 | 0.01 | -0.13 | 0
2018-05-03 11:41 | 256.6 | 4.999 | 2.519 | 2.703 | 2.733 | 2.228 | 2.058 | 2.327 | 20.31 | 2.93 | 2.27 | 0.19 | -1.12 | 0.01 | -0.15 | 0.01
2018-05-03 11:41 | 256.8 | 4.999 | 2.521 | 2.703 | 2.732 | 2.228 | 2.054 | 2.329 | 22.85 | 3.34 | 2.63 | 0.19 | -1.16 | 0.01 | -0.17 | 0.02
2018-05-03 11:41 | 257 | 4.999 | 2.523 | 2.703 | 2.732 | 2.228 | 2.05 | 2.333 | 25.45 | 3.73 | 2.94 | 0.19 | -1.2 | 0.01 | -0.2 | 0.04
2018-05-03 11:41 | 257.2 | 4.999 | 2.525 | 2.703 | 2.731 | 2.228 | 2.046 | 2.336 | 28 | 4.09 | 3.24 | 0.19 | -1.24 | 0.01 | -0.21 | 0.06
2018-05-03 11:41 | 257.4 | 4.999 | 2.527 | 2.703 | 2.73 | 2.228 | 2.043 | 2.337 | 30.53 | 4.43 | 3.51 | 0.19 | -1.27 | 0.01 | -0.23 | 0.07
2018-05-03 11:41 | 257.6 | 4.999 | 2.528 | 2.703 | 2.73 | 2.228 | 2.04 | 2.341 | 32.95 | 4.74 | 3.76 | 0.2 | -1.31 | 0.02 | -0.25 | 0.09
2018-05-03 11:41 | 257.8 | 4.999 | 2.53 | 2.702 | 2.729 | 2.228 | 2.037 | 2.344 | 35.21 | 5.02 | 3.98 | 0.21 | -1.34 | 0.02 | -0.26 | 0.11
2018-05-03 11:41 | 258 | 4.999 | 2.531 | 2.702 | 2.728 | 2.227 | 2.034 | 2.347 | 37.32 | 5.27 | 4.17 | 0.26 | -1.37 | 0.02 | -0.28 | 0.12
2018-05-03 11:41 | 258.2 | 4.999 | 2.532 | 2.701 | 2.728 | 2.227 | 2.031 | 2.351 | 39.23 | 5.5 | 4.35 | 0.29 | -1.39 | 0.02 | -0.29 | 0.14
2018-05-03 11:41 | 258.4 | 4.999 | 2.533 | 2.7 | 2.728 | 2.227 | 2.03 | 2.352 | 40.91 | 5.68 | 4.52 | 0.33 | -1.42 | 0.02 | -0.3 | 0.15
2018-05-03 11:41 | 258.6 | 4.999 | 2.534 | 2.7 | 2.727 | 2.227 | 2.029 | 2.352 | 42.26 | 5.84 | 4.62 | 0.37 | -1.43 | 0.02 | -0.31 | 0.15
2018-05-03 11:41 | 258.8 | 4.999 | 2.534 | 2.699 | 2.727 | 2.226 | 2.029 | 2.353 | 43.28 | 5.96 | 4.74 | 0.39 | -1.45 | 0.02 | -0.31 | 0.15
2018-05-03 11:41 | 259 | 4.999 | 2.535 | 2.699 | 2.727 | 2.226 | 2.029 | 2.353 | 43.92 | 6.04 | 4.78 | 0.4 | -1.46 | 0.02 | -0.31 | 0.15
2018-05-03 11:41 | 259.2 | 4.999 | 2.535 | 2.699 | 2.727 | 2.226 | 2.029 | 2.353 | 44.26 | 6.09 | 4.82 | 0.41 | -1.47 | 0.02 | -0.31 | 0.16
2018-05-03 11:41 | 259.4 | 4.999 | 2.535 | 2.699 | 2.726 | 2.226 | 2.029 | 2.354 | 44.22 | 6.11 | 4.82 | 0.41 | -1.48 | 0.02 | -0.31 | 0.16
2018-05-03 11:41 | 259.6 | 4.999 | 2.535 | 2.699 | 2.726 | 2.226 | 2.028 | 2.354 | 43.55 | 6.08 | 4.83 | 0.41 | -1.47 | 0.02 | -0.31 | 0.16
2018-05-03 11:41 | 259.8 | 4.999 | 2.535 | 2.699 | 2.726 | 2.226 | 2.029 | 2.353 | 42.15 | 6.02 | 4.83 | 0.41 | -1.48 | 0.02 | -0.31 | 0.16
2018-05-03 11:41 | 260 | 4.999 | 2.535 | 2.699 | 2.726 | 2.227 | 2.029 | 2.353 | 40.16 | 5.92 | 4.81 | 0.41 | -1.48 | 0.02 | -0.31 | 0.15
2018-05-03 11:41 | 260.2 | 4.999 | 2.535 | 2.699 | 2.726 | 2.227 | 2.03 | 2.352 | 37.71 | 5.79 | 4.75 | 0.41 | -1.47 | 0.02 | -0.3 | 0.15
2018-05-03 11:41 | 260.4 | 4.999 | 2.534 | 2.699 | 2.727 | 2.228 | 2.032 | 2.351 | 34.83 | 5.61 | 4.62 | 0.41 | -1.47 | 0.02 | -0.29 | 0.14
2018-05-03 11:41 | 260.6 | 4.999 | 2.533 | 2.699 | 2.727 | 2.228 | 2.035 | 2.348 | 31.75 | 5.4 | 4.5 | 0.41 | -1.45 | 0.01 | -0.27 | 0.12
2018-05-03 11:41 | 260.8 | 4.999 | 2.532 | 2.699 | 2.727 | 2.228 | 2.039 | 2.343 | 28.56 | 5.16 | 4.31 | 0.39 | -1.43 | 0.01 | -0.25 | 0.1
2018-05-03 11:41 | 261 | 4.999 | 2.53 | 2.7 | 2.728 | 2.228 | 2.043 | 2.339 | 25.21 | 4.89 | 4.11 | 0.32 | -1.39 | 0.01 | -0.23 | 0.08
2018-05-03 11:41 | 261.2 | 4.999 | 2.529 | 2.702 | 2.729 | 2.228 | 2.047 | 2.337 | 21.81 | 4.59 | 3.89 | 0.26 | -1.36 | 0.01 | -0.21 | 0.06
2018-05-03 11:41 | 261.4 | 4.999 | 2.527 | 2.702 | 2.729 | 2.228 | 2.051 | 2.334 | 18.38 | 4.26 | 3.63 | 0.22 | -1.32 | 0.01 | -0.19 | 0.05
2018-05-03 11:41 | 261.6 | 4.999 | 2.526 | 2.703 | 2.73 | 2.229 | 2.056 | 2.33 | 14.95 | 3.91 | 3.38 | 0.2 | -1.29 | 0.01 | -0.16 | 0.03
2018-05-03 11:41 | 261.8 | 4.999 | 2.524 | 2.703 | 2.731 | 2.229 | 2.059 | 2.327 | 11.57 | 3.52 | 3.07 | 0.19 | -1.24 | 0.01 | -0.14 | 0.01
2018-05-03 11:41 | 262 | 4.999 | 2.522 | 2.703 | 2.732 | 2.229 | 2.062 | 2.323 | 8.31 | 3.13 | 2.77 | 0.18 | -1.2 | 0.01 | -0.13 | -0.01
2018-05-03 11:41 | 262.2 | 4.999 | 2.52 | 2.703 | 2.732 | 2.229 | 2.065 | 2.318 | 5.22 | 2.71 | 2.44 | 0.16 | -1.16 | 0.01 | -0.12 | -0.03
2018-05-03 11:41 | 262.4 | 4.999 | 2.517 | 2.703 | 2.733 | 2.229 | 2.07 | 2.314 | 2.4 | 2.27 | 2.07 | 0.16 | -1.11 | 0.01 | -0.09 | -0.06
2018-05-03 11:41 | 262.6 | 4.999 | 2.515 | 2.704 | 2.734 | 2.229 | 2.075 | 2.31 | -0.07 | 1.82 | 1.69 | 0.16 | -1.08 | 0.01 | -0.06 | -0.08
2018-05-03 11:41 | 262.8 | 4.999 | 2.513 | 2.704 | 2.734 | 2.229 | 2.078 | 2.308 | -1.89 | 1.35 | 1.35 | 0.15 | -1.05 | 0.01 | -0.04 | -0.09
2018-05-03 11:41 | 263 | 4.999 | 2.511 | 2.704 | 2.734 | 2.23 | 2.082 | 2.305 | -3.63 | 0.88 | 1.01 | 0.14 | -1.05 | 0.01 | -0.02 | -0.1
2018-05-03 11:41 | 263.2 | 4.999 | 2.508 | 2.704 | 2.735 | 2.23 | 2.085 | 2.302 | -5.41 | 0.41 | 0.59 | 0.13 | -1.03 | 0.01 | 0 | -0.12
2018-05-03 11:41 | 263.4 | 4.999 | 2.505 | 2.704 | 2.735 | 2.23 | 2.088 | 2.299 | -7.12 | -0.07 | 0.18 | 0.14 | -1.01 | 0.01 | 0.01 | -0.14
2018-05-03 11:41 | 263.6 | 4.999 | 2.503 | 2.704 | 2.736 | 2.23 | 2.09 | 2.296 | -8.82 | -0.54 | -0.24 | 0.13 | -0.98 | 0 | 0.02 | -0.15
2018-05-03 11:41 | 263.8 | 4.999 | 2.5 | 2.704 | 2.736 | 2.23 | 2.092 | 2.293 | -10.56 | -1.01 | -0.66 | 0.13 | -0.95 | 0 | 0.03 | -0.17
2018-05-03 11:41 | 264 | 4.999 | 2.498 | 2.704 | 2.737 | 2.23 | 2.095 | 2.29 | -12.42 | -1.48 | -1.04 | 0.14 | -0.92 | 0 | 0.05 | -0.19
2018-05-03 11:41 | 264.2 | 4.999 | 2.495 | 2.704 | 2.738 | 2.23 | 2.098 | 2.287 | -14.44 | -1.94 | -1.46 | 0.13 | -0.87 | 0 | 0.06 | -0.2
2018-05-03 11:41 | 264.4 | 4.999 | 2.493 | 2.704 | 2.739 | 2.23 | 2.1 | 2.284 | -16.64 | -2.39 | -1.86 | 0.14 | -0.82 | 0 | 0.07 | -0.22
2018-05-03 11:41 | 264.6 | 4.999 | 2.49 | 2.704 | 2.739 | 2.23 | 2.101 | 2.28 | -19.03 | -2.82 | -2.22 | 0.14 | -0.78 | 0 | 0.08 | -0.24
2018-05-03 11:41 | 264.8 | 4.999 | 2.488 | 2.704 | 2.74 | 2.23 | 2.103 | 2.276 | -21.54 | -3.24 | -2.57 | 0.15 | -0.72 | 0 | 0.09 | -0.26
2018-05-03 11:41 | 265 | 4.999 | 2.486 | 2.703 | 2.741 | 2.231 | 2.106 | 2.274 | -24.17 | -3.64 | -2.9 | 0.16 | -0.67 | 0 | 0.11 | -0.27
2018-05-03 11:41 | 265.2 | 4.999 | 2.484 | 2.703 | 2.742 | 2.231 | 2.11 | 2.271 | -26.8 | -4.01 | -3.19 | 0.18 | -0.62 | 0 | 0.13 | -0.29
2018-05-03 11:41 | 265.4 | 4.999 | 2.482 | 2.703 | 2.743 | 2.231 | 2.112 | 2.268 | -29.39 | -4.37 | -3.51 | 0.2 | -0.58 | 0 | 0.14 | -0.3
2018-05-03 11:41 | 265.6 | 4.999 | 2.48 | 2.702 | 2.744 | 2.231 | 2.114 | 2.264 | -31.92 | -4.69 | -3.76 | 0.23 | -0.53 | 0 | 0.15 | -0.32
2018-05-03 11:41 | 265.8 | 4.999 | 2.479 | 2.702 | 2.745 | 2.231 | 2.117 | 2.262 | -34.36 | -4.99 | -4.02 | 0.26 | -0.49 | 0 | 0.17 | -0.34
2018-05-03 11:41 | 266 | 4.999 | 2.478 | 2.701 | 2.746 | 2.231 | 2.119 | 2.261 | -36.62 | -5.26 | -4.18 | 0.28 | -0.44 | 0 | 0.18 | -0.34
2018-05-03 11:41 | 266.2 | 4.999 | 2.476 | 2.701 | 2.746 | 2.231 | 2.121 | 2.26 | -38.68 | -5.5 | -4.41 | 0.31 | -0.41 | 0 | 0.19 | -0.35
2018-05-03 11:41 | 266.4 | 4.999 | 2.475 | 2.7 | 2.747 | 2.231 | 2.123 | 2.257 | -40.49 | -5.7 | -4.57 | 0.34 | -0.37 | 0 | 0.2 | -0.36
2018-05-03 11:41 | 266.6 | 4.999 | 2.474 | 2.7 | 2.747 | 2.231 | 2.124 | 2.255 | -42.01 | -5.87 | -4.69 | 0.35 | -0.34 | 0 | 0.21 | -0.37
2018-05-03 11:41 | 266.8 | 4.999 | 2.474 | 2.7 | 2.748 | 2.231 | 2.125 | 2.252 | -43.23 | -6.01 | -4.8 | 0.36 | -0.32 | 0 | 0.21 | -0.39
2018-05-03 11:41 | 267 | 4.999 | 2.473 | 2.7 | 2.748 | 2.231 | 2.126 | 2.251 | -44.06 | -6.11 | -4.9 | 0.37 | -0.31 | 0 | 0.21 | -0.39
2018-05-03 11:41 | 267.2 | 4.999 | 2.473 | 2.699 | 2.748 | 2.231 | 2.126 | 2.251 | -44.55 | -6.18 | -4.93 | 0.38 | -0.29 | 0 | 0.21 | -0.4
2018-05-03 11:41 | 267.4 | 4.999 | 2.473 | 2.699 | 2.749 | 2.231 | 2.126 | 2.251 | -44.68 | -6.21 | -4.97 | 0.39 | -0.29 | 0 | 0.21 | -0.4
2018-05-03 11:41 | 267.6 | 4.999 | 2.473 | 2.699 | 2.749 | 2.231 | 2.126 | 2.251 | -44.36 | -6.21 | -4.99 | 0.39 | -0.28 | 0 | 0.22 | -0.4
2018-05-03 11:41 | 267.8 | 4.999 | 2.473 | 2.699 | 2.749 | 2.231 | 2.126 | 2.251 | -43.28 | -6.16 | -4.99 | 0.39 | -0.28 | 0 | 0.21 | -0.4
2018-05-03 11:41 | 268 | 4.999 | 2.473 | 2.699 | 2.749 | 2.231 | 2.125 | 2.251 | -41.5 | -6.08 | -4.98 | 0.4 | -0.28 | 0 | 0.21 | -0.4
2018-05-03 11:41 | 268.2 | 4.999 | 2.473 | 2.698 | 2.749 | 2.231 | 2.124 | 2.251 | -39.13 | -5.96 | -4.91 | 0.43 | -0.28 | 0 | 0.2 | -0.4
2018-05-03 11:41 | 268.4 | 4.999 | 2.474 | 2.698 | 2.748 | 2.231 | 2.121 | 2.255 | -36.45 | -5.8 | -4.81 | 0.47 | -0.29 | 0 | 0.19 | -0.38
2018-05-03 11:41 | 268.6 | 4.999 | 2.474 | 2.698 | 2.748 | 2.231 | 2.118 | 2.26 | -33.55 | -5.61 | -4.69 | 0.47 | -0.3 | 0 | 0.17 | -0.35
2018-05-03 11:41 | 268.8 | 4.999 | 2.475 | 2.698 | 2.748 | 2.231 | 2.115 | 2.263 | -30.45 | -5.39 | -4.54 | 0.47 | -0.33 | 0 | 0.16 | -0.33
2018-05-03 11:41 | 269 | 4.999 | 2.477 | 2.698 | 2.747 | 2.23 | 2.112 | 2.268 | -27.22 | -5.13 | -4.34 | 0.47 | -0.36 | 0 | 0.14 | -0.31
2018-05-03 11:41 | 269.2 | 4.999 | 2.478 | 2.698 | 2.746 | 2.23 | 2.109 | 2.272 | -23.86 | -4.85 | -4.12 | 0.47 | -0.41 | 0 | 0.12 | -0.28
2018-05-03 11:41 | 269.4 | 4.999 | 2.479 | 2.698 | 2.745 | 2.23 | 2.104 | 2.274 | -20.41 | -4.53 | -3.92 | 0.46 | -0.46 | 0 | 0.1 | -0.27
2018-05-03 11:41 | 269.6 | 4.999 | 2.481 | 2.699 | 2.744 | 2.23 | 2.101 | 2.276 | -16.93 | -4.19 | -3.65 | 0.41 | -0.51 | 0 | 0.08 | -0.26
2018-05-03 11:41 | 269.8 | 4.999 | 2.483 | 2.699 | 2.744 | 2.23 | 2.099 | 2.28 | -13.49 | -3.82 | -3.36 | 0.39 | -0.55 | 0 | 0.07 | -0.24
2018-05-03 11:41 | 270 | 4.999 | 2.485 | 2.699 | 2.743 | 2.23 | 2.097 | 2.284 | -10.07 | -3.44 | -3.04 | 0.38 | -0.6 | 0 | 0.06 | -0.22
2018-05-03 11:41 | 270.2 | 4.999 | 2.487 | 2.7 | 2.742 | 2.23 | 2.093 | 2.287 | -6.77 | -3.02 | -2.76 | 0.32 | -0.65 | 0 | 0.04 | -0.2
2018-05-03 11:41 | 270.4 | 4.999 | 2.489 | 2.702 | 2.741 | 2.23 | 2.091 | 2.291 | -3.73 | -2.59 | -2.39 | 0.23 | -0.69 | 0 | 0.02 | -0.18
2018-05-03 11:41 | 270.6 | 4.999 | 2.491 | 2.703 | 2.74 | 2.23 | 2.089 | 2.295 | -1.09 | -2.15 | -2.05 | 0.19 | -0.74 | 0.01 | 0.01 | -0.16
2018-05-03 11:41 | 270.8 | 4.999 | 2.493 | 2.703 | 2.74 | 2.23 | 2.087 | 2.296 | 0.76 | -1.69 | -1.76 | 0.19 | -0.76 | 0.01 | 0.01 | -0.15
2018-05-03 11:41 | 271 | 4.999 | 2.496 | 2.703 | 2.739 | 2.229 | 2.085 | 2.298 | 2.76 | -1.23 | -1.38 | 0.19 | -0.79 | 0.01 | 0 | -0.14
2018-05-03 11:41 | 271.2 | 4.999 | 2.498 | 2.703 | 2.738 | 2.229 | 2.083 | 2.301 | 4.54 | -0.75 | -0.96 | 0.19 | -0.84 | 0.01 | -0.02 | -0.13
2018-05-03 11:41 | 271.4 | 4.999 | 2.501 | 2.703 | 2.737 | 2.229 | 2.079 | 2.304 | 6.12 | -0.28 | -0.57 | 0.19 | -0.89 | 0.01 | -0.04 | -0.11
2018-05-03 11:41 | 271.6 | 4.999 | 2.504 | 2.703 | 2.736 | 2.229 | 2.076 | 2.306 | 7.66 | 0.19 | -0.11 | 0.19 | -0.93 | 0.01 | -0.05 | -0.1
2018-05-03 11:41 | 271.8 | 4.999 | 2.506 | 2.703 | 2.736 | 2.229 | 2.074 | 2.309 | 9.23 | 0.66 | 0.31 | 0.19 | -0.97 | 0.01 | -0.07 | -0.09
2018-05-03 11:41 | 272 | 4.999 | 2.509 | 2.703 | 2.735 | 2.229 | 2.07 | 2.311 | 10.95 | 1.14 | 0.71 | 0.18 | -1 | 0.01 | -0.09 | -0.07
2018-05-03 11:41 | 272.2 | 4.999 | 2.511 | 2.703 | 2.735 | 2.229 | 2.066 | 2.315 | 12.82 | 1.6 | 1.12 | 0.17 | -1.02 | 0.01 | -0.11 | -0.05
2018-05-03 11:41 | 272.4 | 4.999 | 2.514 | 2.703 | 2.734 | 2.229 | 2.063 | 2.318 | 14.89 | 2.05 | 1.53 | 0.17 | -1.05 | 0.01 | -0.12 | -0.03
2018-05-03 11:41 | 272.6 | 4.999 | 2.516 | 2.703 | 2.734 | 2.228 | 2.062 | 2.322 | 17.15 | 2.5 | 1.9 | 0.17 | -1.07 | 0.01 | -0.13 | -0.01
2018-05-03 11:41 | 272.8 | 4.999 | 2.519 | 2.703 | 2.733 | 2.228 | 2.059 | 2.325 | 19.56 | 2.92 | 2.28 | 0.17 | -1.1 | 0.01 | -0.15 | 0
2018-05-03 11:41 | 273 | 4.999 | 2.521 | 2.703 | 2.733 | 2.228 | 2.054 | 2.328 | 22.09 | 3.33 | 2.63 | 0.17 | -1.14 | 0.01 | -0.17 | 0.02
2018-05-03 11:41 | 273.2 | 4.999 | 2.523 | 2.703 | 2.732 | 2.228 | 2.05 | 2.33 | 24.69 | 3.71 | 2.94 | 0.17 | -1.17 | 0.01 | -0.2 | 0.03
2018-05-03 11:41 | 273.4 | 4.999 | 2.525 | 2.703 | 2.731 | 2.228 | 2.046 | 2.333 | 27.27 | 4.08 | 3.24 | 0.17 | -1.21 | 0.02 | -0.21 | 0.05
2018-05-03 11:41 | 273.6 | 4.999 | 2.527 | 2.703 | 2.731 | 2.228 | 2.043 | 2.336 | 29.79 | 4.41 | 3.51 | 0.17 | -1.25 | 0.02 | -0.23 | 0.06
2018-05-03 11:41 | 273.8 | 4.999 | 2.528 | 2.703 | 2.73 | 2.227 | 2.04 | 2.337 | 32.24 | 4.73 | 3.77 | 0.18 | -1.28 | 0.02 | -0.25 | 0.07
2018-05-03 11:41 | 274 | 4.999 | 2.53 | 2.703 | 2.729 | 2.227 | 2.038 | 2.34 | 34.55 | 5.01 | 3.99 | 0.2 | -1.32 | 0.02 | -0.26 | 0.08
2018-05-03 11:41 | 274.2 | 4.999 | 2.531 | 2.702 | 2.729 | 2.227 | 2.034 | 2.344 | 36.72 | 5.26 | 4.18 | 0.23 | -1.35 | 0.02 | -0.28 | 0.1
2018-05-03 11:41 | 274.4 | 4.999 | 2.532 | 2.702 | 2.728 | 2.227 | 2.031 | 2.347 | 38.7 | 5.49 | 4.36 | 0.26 | -1.38 | 0.02 | -0.3 | 0.12
2018-05-03 11:41 | 274.6 | 4.999 | 2.533 | 2.701 | 2.728 | 2.226 | 2.03 | 2.35 | 40.43 | 5.68 | 4.53 | 0.29 | -1.4 | 0.02 | -0.3 | 0.14
2018-05-03 11:41 | 274.8 | 4.999 | 2.534 | 2.701 | 2.727 | 2.226 | 2.029 | 2.351 | 41.85 | 5.83 | 4.63 | 0.31 | -1.42 | 0.02 | -0.31 | 0.14
2018-05-03 11:41 | 275 | 4.999 | 2.535 | 2.7 | 2.727 | 2.226 | 2.029 | 2.352 | 42.94 | 5.96 | 4.75 | 0.33 | -1.43 | 0.03 | -0.31 | 0.15
2018-05-03 11:41 | 275.2 | 4.999 | 2.535 | 2.7 | 2.727 | 2.226 | 2.028 | 2.352 | 43.67 | 6.04 | 4.8 | 0.34 | -1.44 | 0.03 | -0.31 | 0.15
2018-05-03 11:41 | 275.4 | 4.999 | 2.535 | 2.7 | 2.727 | 2.226 | 2.028 | 2.352 | 44 | 6.09 | 4.83 | 0.35 | -1.45 | 0.03 | -0.31 | 0.15
2018-05-03 11:41 | 275.6 | 4.999 | 2.535 | 2.7 | 2.727 | 2.226 | 2.028 | 2.352 | 43.93 | 6.11 | 4.84 | 0.35 | -1.46 | 0.03 | -0.31 | 0.15
2018-05-03 11:41 | 275.8 | 4.999 | 2.535 | 2.7 | 2.727 | 2.226 | 2.028 | 2.352 | 43.36 | 6.09 | 4.84 | 0.35 | -1.46 | 0.03 | -0.31 | 0.15
2018-05-03 11:41 | 276 | 4.999 | 2.535 | 2.7 | 2.727 | 2.226 | 2.028 | 2.352 | 42.07 | 6.02 | 4.84 | 0.35 | -1.46 | 0.03 | -0.31 | 0.15
2018-05-03 11:41 | 276.2 | 4.999 | 2.535 | 2.7 | 2.727 | 2.226 | 2.029 | 2.352 | 40.07 | 5.92 | 4.82 | 0.35 | -1.45 | 0.02 | -0.31 | 0.15
2018-05-03 11:41 | 276.4 | 4.999 | 2.535 | 2.7 | 2.727 | 2.227 | 2.03 | 2.35 | 37.59 | 5.79 | 4.76 | 0.35 | -1.46 | 0.02 | -0.3 | 0.14
2018-05-03 11:41 | 276.6 | 4.999 | 2.534 | 2.7 | 2.727 | 2.227 | 2.031 | 2.348 | 34.74 | 5.62 | 4.64 | 0.36 | -1.45 | 0.02 | -0.3 | 0.13
2018-05-03 11:41 | 276.8 | 4.999 | 2.533 | 2.7 | 2.727 | 2.228 | 2.035 | 2.344 | 31.67 | 5.41 | 4.51 | 0.35 | -1.44 | 0.02 | -0.27 | 0.11
2018-05-03 11:41 | 277 | 4.999 | 2.532 | 2.7 | 2.728 | 2.228 | 2.039 | 2.34 | 28.47 | 5.17 | 4.33 | 0.35 | -1.42 | 0.01 | -0.25 | 0.08
2018-05-03 11:41 | 277.2 | 4.999 | 2.531 | 2.701 | 2.728 | 2.228 | 2.043 | 2.337 | 25.15 | 4.9 | 4.13 | 0.3 | -1.39 | 0.01 | -0.23 | 0.07
2018-05-03 11:41 | 277.4 | 4.999 | 2.529 | 2.702 | 2.729 | 2.228 | 2.047 | 2.335 | 21.8 | 4.6 | 3.91 | 0.24 | -1.35 | 0.01 | -0.21 | 0.05
2018-05-03 11:41 | 277.6 | 4.999 | 2.528 | 2.703 | 2.729 | 2.228 | 2.051 | 2.331 | 18.38 | 4.27 | 3.66 | 0.21 | -1.32 | 0.01 | -0.19 | 0.03
2018-05-03 11:41 | 277.8 | 4.999 | 2.526 | 2.703 | 2.73 | 2.228 | 2.055 | 2.328 | 14.97 | 3.93 | 3.4 | 0.18 | -1.28 | 0.01 | -0.17 | 0.02
2018-05-03 11:41 | 278 | 4.999 | 2.524 | 2.703 | 2.731 | 2.228 | 2.059 | 2.325 | 11.58 | 3.55 | 3.1 | 0.17 | -1.24 | 0.01 | -0.14 | 0
2018-05-03 11:41 | 278.2 | 4.999 | 2.522 | 2.704 | 2.732 | 2.229 | 2.062 | 2.321 | 8.36 | 3.14 | 2.8 | 0.15 | -1.19 | 0.01 | -0.13 | -0.02
2018-05-03 11:41 | 278.4 | 4.999 | 2.52 | 2.704 | 2.732 | 2.229 | 2.064 | 2.316 | 5.3 | 2.73 | 2.45 | 0.13 | -1.15 | 0.01 | -0.12 | -0.04
2018-05-03 11:41 | 278.6 | 4.999 | 2.518 | 2.704 | 2.733 | 2.229 | 2.069 | 2.312 | 2.52 | 2.29 | 2.09 | 0.13 | -1.11 | 0.01 | -0.09 | -0.07
2018-05-03 11:41 | 278.8 | 4.999 | 2.515 | 2.704 | 2.734 | 2.229 | 2.075 | 2.309 | 0.11 | 1.84 | 1.72 | 0.13 | -1.08 | 0.01 | -0.06 | -0.08
2018-05-03 11:41 | 279 | 4.999 | 2.513 | 2.704 | 2.734 | 2.229 | 2.078 | 2.306 | -1.72 | 1.37 | 1.37 | 0.12 | -1.05 | 0.01 | -0.04 | -0.1
2018-05-03 11:41 | 279.2 | 4.999 | 2.511 | 2.704 | 2.734 | 2.229 | 2.082 | 2.304 | -3.37 | 0.9 | 1.04 | 0.11 | -1.04 | 0.01 | -0.02 | -0.11
2018-05-03 11:41 | 279.4 | 4.999 | 2.508 | 2.704 | 2.735 | 2.229 | 2.085 | 2.301 | -5.12 | 0.43 | 0.62 | 0.11 | -1.03 | 0.01 | 0 | -0.13
2018-05-03 11:41 | 279.6 | 4.999 | 2.506 | 2.704 | 2.735 | 2.23 | 2.088 | 2.298 | -6.78 | -0.04 | 0.2 | 0.11 | -1.01 | 0.01 | 0.01 | -0.14
2018-05-03 11:41 | 279.8 | 4.999 | 2.503 | 2.704 | 2.735 | 2.23 | 2.09 | 2.296 | -8.42 | -0.52 | -0.22 | 0.11 | -0.99 | 0.01 | 0.02 | -0.16
2018-05-03 11:41 | 280 | 4.999 | 2.5 | 2.704 | 2.736 | 2.23 | 2.092 | 2.293 | -10.11 | -0.99 | -0.64 | 0.11 | -0.96 | 0 | 0.03 | -0.17
2018-05-03 11:41 | 280.2 | 4.999 | 2.498 | 2.704 | 2.737 | 2.23 | 2.095 | 2.291 | -11.91 | -1.46 | -1.02 | 0.11 | -0.93 | 0 | 0.05 | -0.18
2018-05-03 11:41 | 280.4 | 4.999 | 2.495 | 2.704 | 2.737 | 2.23 | 2.098 | 2.287 | -13.88 | -1.92 | -1.44 | 0.11 | -0.88 | 0 | 0.06 | -0.2
2018-05-03 11:41 | 280.6 | 4.999 | 2.493 | 2.704 | 2.738 | 2.23 | 2.1 | 2.285 | -16.05 | -2.37 | -1.83 | 0.11 | -0.83 | 0 | 0.07 | -0.21
2018-05-03 11:41 | 280.8 | 4.999 | 2.49 | 2.704 | 2.739 | 2.23 | 2.101 | 2.283 | -18.39 | -2.8 | -2.2 | 0.11 | -0.79 | 0 | 0.08 | -0.22
2018-05-03 11:41 | 281 | 4.999 | 2.488 | 2.704 | 2.74 | 2.23 | 2.103 | 2.28 | -20.89 | -3.22 | -2.56 | 0.12 | -0.73 | 0 | 0.09 | -0.24
2018-05-03 11:41 | 281.2 | 4.999 | 2.486 | 2.704 | 2.741 | 2.23 | 2.106 | 2.276 | -23.52 | -3.62 | -2.9 | 0.13 | -0.69 | 0 | 0.11 | -0.26
2018-05-03 11:41 | 281.4 | 4.999 | 2.484 | 2.704 | 2.742 | 2.23 | 2.11 | 2.274 | -26.16 | -4 | -3.17 | 0.15 | -0.64 | 0 | 0.13 | -0.27
2018-05-03 11:41 | 281.6 | 4.999 | 2.482 | 2.703 | 2.743 | 2.231 | 2.112 | 2.272 | -28.76 | -4.35 | -3.5 | 0.17 | -0.59 | 0 | 0.14 | -0.28
2018-05-03 11:41 | 281.8 | 4.999 | 2.48 | 2.703 | 2.744 | 2.231 | 2.114 | 2.269 | -31.3 | -4.67 | -3.75 | 0.2 | -0.54 | 0 | 0.15 | -0.3
2018-05-03 11:41 | 282 | 4.999 | 2.479 | 2.702 | 2.745 | 2.231 | 2.117 | 2.265 | -33.75 | -4.97 | -4.02 | 0.22 | -0.5 | 0 | 0.17 | -0.32
2018-05-03 11:41 | 282.2 | 4.999 | 2.478 | 2.702 | 2.745 | 2.231 | 2.119 | 2.262 | -36.08 | -5.24 | -4.18 | 0.25 | -0.46 | 0 | 0.18 | -0.33
2018-05-03 11:41 | 282.4 | 4.999 | 2.476 | 2.702 | 2.746 | 2.231 | 2.122 | 2.261 | -38.21 | -5.48 | -4.4 | 0.26 | -0.42 | 0 | 0.19 | -0.34
2018-05-03 11:41 | 282.6 | 4.999 | 2.475 | 2.701 | 2.747 | 2.231 | 2.123 | 2.26 | -40.06 | -5.69 | -4.56 | 0.28 | -0.39 | 0 | 0.2 | -0.34
2018-05-03 11:41 | 282.8 | 4.999 | 2.475 | 2.701 | 2.747 | 2.231 | 2.125 | 2.259 | -41.67 | -5.86 | -4.68 | 0.3 | -0.35 | 0 | 0.21 | -0.35
2018-05-03 11:41 | 283 | 4.999 | 2.474 | 2.701 | 2.748 | 2.231 | 2.125 | 2.256 | -42.9 | -6 | -4.78 | 0.31 | -0.33 | 0 | 0.21 | -0.37
2018-05-03 11:41 | 283.2 | 4.999 | 2.473 | 2.701 | 2.748 | 2.231 | 2.126 | 2.253 | -43.81 | -6.1 | -4.89 | 0.32 | -0.31 | 0 | 0.21 | -0.39
2018-05-03 11:41 | 283.4 | 4.999 | 2.473 | 2.7 | 2.748 | 2.231 | 2.126 | 2.251 | -44.36 | -6.17 | -4.93 | 0.32 | -0.3 | 0 | 0.21 | -0.39
2018-05-03 11:41 | 283.6 | 4.999 | 2.473 | 2.7 | 2.748 | 2.231 | 2.126 | 2.251 | -44.51 | -6.2 | -4.96 | 0.33 | -0.3 | 0 | 0.22 | -0.4
2018-05-03 11:41 | 283.8 | 4.999 | 2.473 | 2.7 | 2.748 | 2.231 | 2.126 | 2.251 | -44.24 | -6.2 | -4.98 | 0.33 | -0.3 | 0 | 0.22 | -0.4
2018-05-03 11:41 | 284 | 4.999 | 2.473 | 2.7 | 2.748 | 2.231 | 2.126 | 2.251 | -43.15 | -6.16 | -4.98 | 0.34 | -0.3 | 0 | 0.21 | -0.4
2018-05-03 11:41 | 284.2 | 4.999 | 2.473 | 2.7 | 2.748 | 2.231 | 2.126 | 2.251 | -41.4 | -6.07 | -4.97 | 0.33 | -0.3 | 0 | 0.21 | -0.4
2018-05-03 11:41 | 284.4 | 4.999 | 2.473 | 2.7 | 2.748 | 2.231 | 2.124 | 2.252 | -39.09 | -5.96 | -4.91 | 0.34 | -0.3 | 0 | 0.2 | -0.39
2018-05-03 11:41 | 284.6 | 4.999 | 2.474 | 2.7 | 2.748 | 2.231 | 2.121 | 2.258 | -36.37 | -5.8 | -4.8 | 0.35 | -0.3 | 0 | 0.19 | -0.36
2018-05-03 11:41 | 284.8 | 4.999 | 2.475 | 2.7 | 2.748 | 2.23 | 2.119 | 2.261 | -33.47 | -5.61 | -4.69 | 0.35 | -0.31 | 0 | 0.17 | -0.34
2018-05-03 11:41 | 285 | 4.999 | 2.475 | 2.7 | 2.748 | 2.23 | 2.115 | 2.264 | -30.4 | -5.39 | -4.55 | 0.35 | -0.34 | 0 | 0.16 | -0.33
2018-05-03 11:41 | 285.2 | 4.999 | 2.477 | 2.7 | 2.747 | 2.23 | 2.112 | 2.268 | -27.17 | -5.14 | -4.34 | 0.35 | -0.38 | 0 | 0.14 | -0.3
2018-05-03 11:41 | 285.4 | 4.999 | 2.478 | 2.7 | 2.746 | 2.23 | 2.109 | 2.272 | -23.83 | -4.85 | -4.12 | 0.35 | -0.43 | 0 | 0.12 | -0.28
2018-05-03 11:41 | 285.6 | 4.999 | 2.479 | 2.7 | 2.745 | 2.23 | 2.105 | 2.274 | -20.42 | -4.54 | -3.92 | 0.35 | -0.47 | 0 | 0.1 | -0.27
2018-05-03 11:41 | 285.8 | 4.999 | 2.481 | 2.7 | 2.744 | 2.23 | 2.102 | 2.277 | -16.94 | -4.2 | -3.66 | 0.34 | -0.52 | 0 | 0.08 | -0.26
2018-05-03 11:41 | 286 | 4.999 | 2.483 | 2.7 | 2.743 | 2.23 | 2.099 | 2.28 | -13.5 | -3.83 | -3.37 | 0.33 | -0.57 | 0 | 0.07 | -0.24
2018-05-03 11:41 | 286.2 | 4.999 | 2.485 | 2.701 | 2.742 | 2.23 | 2.096 | 2.284 | -10.11 | -3.44 | -3.05 | 0.3 | -0.62 | 0 | 0.05 | -0.22
2018-05-03 11:41 | 286.4 | 4.999 | 2.487 | 2.702 | 2.741 | 2.23 | 2.092 | 2.287 | -6.84 | -3.04 | -2.76 | 0.25 | -0.66 | 0.01 | 0.03 | -0.2
2018-05-03 11:41 | 286.6 | 4.999 | 2.489 | 2.703 | 2.741 | 2.23 | 2.09 | 2.292 | -3.83 | -2.6 | -2.4 | 0.18 | -0.71 | 0.01 | 0.02 | -0.18
2018-05-03 11:41 | 286.8 | 4.999 | 2.491 | 2.704 | 2.74 | 2.229 | 2.089 | 2.295 | -1.21 | -2.16 | -2.04 | 0.13 | -0.76 | 0.01 | 0.01 | -0.16
2018-05-03 11:41 | 287 | 4.999 | 2.493 | 2.704 | 2.739 | 2.229 | 2.087 | 2.296 | 0.64 | -1.7 | -1.75 | 0.12 | -0.77 | 0.01 | 0.01 | -0.15
2018-05-03 11:41 | 287.2 | 4.999 | 2.496 | 2.704 | 2.739 | 2.229 | 2.085 | 2.298 | 2.58 | -1.24 | -1.38 | 0.12 | -0.81 | 0.01 | -0.01 | -0.14
2018-05-03 11:41 | 287.4 | 4.999 | 2.498 | 2.704 | 2.738 | 2.229 | 2.083 | 2.301 | 4.32 | -0.77 | -0.96 | 0.11 | -0.86 | 0.01 | -0.02 | -0.13
2018-05-03 11:41 | 287.6 | 4.999 | 2.501 | 2.704 | 2.737 | 2.229 | 2.079 | 2.304 | 5.87 | -0.29 | -0.57 | 0.12 | -0.91 | 0.01 | -0.04 | -0.11
2018-05-03 11:41 | 287.8 | 4.999 | 2.504 | 2.704 | 2.736 | 2.229 | 2.076 | 2.306 | 7.36 | 0.17 | -0.13 | 0.12 | -0.95 | 0.01 | -0.06 | -0.1
2018-05-03 11:41 | 288 | 4.999 | 2.506 | 2.704 | 2.736 | 2.229 | 2.073 | 2.309 | 8.9 | 0.65 | 0.3 | 0.12 | -0.98 | 0.01 | -0.07 | -0.09
2018-05-03 11:41 | 288.2 | 4.999 | 2.509 | 2.704 | 2.735 | 2.229 | 2.069 | 2.312 | 10.57 | 1.13 | 0.71 | 0.12 | -1.01 | 0.01 | -0.09 | -0.07
2018-05-03 11:41 | 288.4 | 4.999 | 2.512 | 2.704 | 2.735 | 2.229 | 2.066 | 2.315 | 12.45 | 1.6 | 1.15 | 0.12 | -1.03 | 0.01 | -0.11 | -0.05
2018-05-03 11:41 | 288.6 | 4.999 | 2.514 | 2.704 | 2.734 | 2.228 | 2.063 | 2.318 | 14.59 | 2.08 | 1.56 | 0.12 | -1.05 | 0.01 | -0.12 | -0.04
2018-05-03 11:41 | 288.8 | 4.999 | 2.517 | 2.704 | 2.734 | 2.228 | 2.062 | 2.322 | 16.98 | 2.54 | 1.96 | 0.12 | -1.08 | 0.01 | -0.13 | -0.02
2018-05-03 11:41 | 289 | 4.999 | 2.519 | 2.704 | 2.733 | 2.228 | 2.058 | 2.326 | 19.64 | 3.01 | 2.37 | 0.12 | -1.11 | 0.01 | -0.15 | 0.01
2018-05-03 11:41 | 289.2 | 4.999 | 2.522 | 2.704 | 2.732 | 2.228 | 2.052 | 2.328 | 22.55 | 3.47 | 2.76 | 0.12 | -1.15 | 0.01 | -0.18 | 0.02
2018-05-03 11:41 | 289.4 | 4.999 | 2.524 | 2.704 | 2.732 | 2.228 | 2.048 | 2.331 | 25.7 | 3.92 | 3.12 | 0.12 | -1.19 | 0.02 | -0.21 | 0.03
2018-05-03 11:41 | 289.6 | 4.999 | 2.527 | 2.704 | 2.731 | 2.227 | 2.044 | 2.335 | 29.03 | 4.37 | 3.49 | 0.12 | -1.25 | 0.02 | -0.23 | 0.06
2018-05-03 11:41 | 289.8 | 4.999 | 2.529 | 2.704 | 2.73 | 2.227 | 2.04 | 2.338 | 32.56 | 4.81 | 3.85 | 0.13 | -1.3 | 0.02 | -0.25 | 0.07
2018-05-03 11:41 | 290 | 4.999 | 2.531 | 2.703 | 2.729 | 2.226 | 2.035 | 2.344 | 36.28 | 5.25 | 4.18 | 0.19 | -1.35 | 0.02 | -0.28 | 0.11
2018-05-03 11:41 | 290.2 | 4.999 | 2.533 | 2.702 | 2.728 | 2.226 | 2.03 | 2.349 | 40.24 | 5.67 | 4.52 | 0.26 | -1.4 | 0.03 | -0.3 | 0.13
2018-05-03 11:41 | 290.4 | 4.999 | 2.535 | 2.701 | 2.727 | 2.225 | 2.028 | 2.352 | 44.38 | 6.09 | 4.86 | 0.32 | -1.45 | 0.03 | -0.31 | 0.15
2018-05-03 11:41 | 290.6 | 4.999 | 2.537 | 2.699 | 2.726 | 2.224 | 2.025 | 2.355 | 48.36 | 6.5 | 5.19 | 0.38 | -1.51 | 0.03 | -0.33 | 0.16
2018-05-03 11:41 | 290.8 | 4.999 | 2.539 | 2.698 | 2.725 | 2.224 | 2.019 | 2.357 | 52.05 | 6.9 | 5.5 | 0.44 | -1.57 | 0.04 | -0.36 | 0.18
2018-05-03 11:41 | 291 | 4.999 | 2.541 | 2.697 | 2.724 | 2.223 | 2.015 | 2.361 | 55.53 | 7.29 | 5.81 | 0.49 | -1.61 | 0.04 | -0.38 | 0.19
2018-05-03 11:41 | 291.2 | 4.999 | 2.543 | 2.696 | 2.723 | 2.223 | 2.011 | 2.366 | 58.69 | 7.66 | 6.13 | 0.55 | -1.66 | 0.04 | -0.4 | 0.22
2018-05-03 11:41 | 291.4 | 4.999 | 2.545 | 2.696 | 2.722 | 2.223 | 2.009 | 2.371 | 61.47 | 8.03 | 6.43 | 0.59 | -1.71 | 0.04 | -0.42 | 0.25
2018-05-03 11:41 | 291.6 | 4.999 | 2.547 | 2.695 | 2.721 | 2.222 | 2.005 | 2.373 | 63.88 | 8.38 | 6.73 | 0.61 | -1.75 | 0.04 | -0.44 | 0.26
2018-05-03 11:41 | 291.8 | 4.999 | 2.549 | 2.694 | 2.721 | 2.222 | 2.001 | 2.374 | 65.96 | 8.73 | 7.02 | 0.64 | -1.79 | 0.04 | -0.46 | 0.27
2018-05-03 11:41 | 292 | 4.999 | 2.551 | 2.694 | 2.72 | 2.222 | 1.998 | 2.377 | 67.74 | 9.06 | 7.32 | 0.67 | -1.81 | 0.05 | -0.48 | 0.28
2018-05-03 11:41 | 292.2 | 4.999 | 2.553 | 2.694 | 2.72 | 2.222 | 1.996 | 2.379 | 69.29 | 9.37 | 7.6 | 0.69 | -1.84 | 0.05 | -0.48 | 0.29
2018-05-03 11:41 | 292.4 | 4.999 | 2.554 | 2.693 | 2.719 | 2.222 | 1.995 | 2.38 | 70.62 | 9.67 | 7.87 | 0.71 | -1.87 | 0.05 | -0.49 | 0.3
2018-05-03 11:41 | 292.6 | 4.999 | 2.556 | 2.693 | 2.719 | 2.222 | 1.994 | 2.383 | 71.85 | 9.96 | 8.12 | 0.73 | -1.89 | 0.05 | -0.5 | 0.31
2018-05-03 11:41 | 292.8 | 4.999 | 2.558 | 2.693 | 2.718 | 2.222 | 1.991 | 2.384 | 72.89 | 10.23 | 8.38 | 0.74 | -1.92 | 0.05 | -0.51 | 0.32
2018-05-03 11:41 | 293 | 4.999 | 2.559 | 2.692 | 2.718 | 2.222 | 1.99 | 2.386 | 73.8 | 10.49 | 8.59 | 0.75 | -1.93 | 0.05 | -0.52 | 0.33
2018-05-03 11:41 | 293.2 | 4.999 | 2.56 | 2.692 | 2.718 | 2.222 | 1.988 | 2.388 | 74.58 | 10.73 | 8.81 | 0.76 | -1.95 | 0.05 | -0.53 | 0.34
2018-05-03 11:41 | 293.4 | 4.999 | 2.562 | 2.692 | 2.717 | 2.221 | 1.986 | 2.389 | 75.25 | 10.95 | 9.01 | 0.76 | -1.96 | 0.05 | -0.54 | 0.35
2018-05-03 11:41 | 293.6 | 4.999 | 2.563 | 2.692 | 2.717 | 2.221 | 1.984 | 2.39 | 75.73 | 11.16 | 9.21 | 0.77 | -1.97 | 0.05 | -0.55 | 0.35
2018-05-03 11:41 | 293.8 | 4.999 | 2.564 | 2.692 | 2.717 | 2.221 | 1.984 | 2.391 | 75.96 | 11.35 | 9.36 | 0.77 | -1.98 | 0.05 | -0.55 | 0.36
2018-05-03 11:41 | 294 | 4.999 | 2.565 | 2.692 | 2.717 | 2.221 | 1.983 | 2.391 | 76.11 | 11.52 | 9.54 | 0.77 | -1.98 | 0.05 | -0.56 | 0.36
2018-05-03 11:41 | 294.2 | 4.999 | 2.566 | 2.692 | 2.717 | 2.221 | 1.982 | 2.392 | 76.24 | 11.68 | 9.68 | 0.77 | -1.98 | 0.05 | -0.56 | 0.36
2018-05-03 11:41 | 294.4 | 4.999 | 2.567 | 2.692 | 2.717 | 2.221 | 1.981 | 2.392 | 76.38 | 11.82 | 9.84 | 0.77 | -1.99 | 0.05 | -0.56 | 0.36
2018-05-03 11:41 | 294.6 | 4.999 | 2.568 | 2.692 | 2.717 | 2.221 | 1.981 | 2.393 | 76.51 | 11.94 | 9.96 | 0.77 | -1.99 | 0.05 | -0.57 | 0.37
2018-05-03 11:41 | 294.8 | 4.999 | 2.568 | 2.692 | 2.717 | 2.22 | 1.98 | 2.394 | 76.57 | 12.04 | 10.07 | 0.77 | -1.99 | 0.05 | -0.57 | 0.37
2018-05-03 11:41 | 295 | 4.999 | 2.569 | 2.692 | 2.717 | 2.22 | 1.98 | 2.394 | 76.53 | 12.12 | 10.11 | 0.77 | -1.99 | 0.05 | -0.57 | 0.37
2018-05-03 11:41 | 295.2 | 4.999 | 2.569 | 2.692 | 2.717 | 2.22 | 1.98 | 2.394 | 76.43 | 12.19 | 10.15 | 0.77 | -1.99 | 0.06 | -0.57 | 0.37
2018-05-03 11:41 | 295.4 | 4.999 | 2.569 | 2.692 | 2.717 | 2.22 | 1.98 | 2.394 | 76.25 | 12.23 | 10.18 | 0.77 | -2 | 0.06 | -0.57 | 0.37
2018-05-03 11:41 | 295.6 | 4.999 | 2.569 | 2.692 | 2.717 | 2.22 | 1.979 | 2.394 | 75.97 | 12.27 | 10.21 | 0.77 | -2 | 0.06 | -0.57 | 0.38
2018-05-03 11:41 | 295.8 | 4.999 | 2.569 | 2.692 | 2.717 | 2.22 | 1.979 | 2.394 | 75.57 | 12.27 | 10.23 | 0.77 | -2 | 0.06 | -0.57 | 0.38
2018-05-03 11:41 | 296 | 4.999 | 2.569 | 2.692 | 2.717 | 2.22 | 1.979 | 2.394 | 75.14 | 12.27 | 10.23 | 0.77 | -1.99 | 0.06 | -0.57 | 0.38
2018-05-03 11:41 | 296.2 | 4.999 | 2.569 | 2.692 | 2.717 | 2.22 | 1.979 | 2.394 | 74.32 | 12.25 | 10.24 | 0.77 | -1.99 | 0.06 | -0.57 | 0.38
2018-05-03 11:41 | 296.4 | 4.999 | 2.569 | 2.692 | 2.717 | 2.22 | 1.979 | 2.394 | 73.17 | 12.2 | 10.23 | 0.77 | -2 | 0.06 | -0.57 | 0.37
2018-05-03 11:41 | 296.6 | 4.999 | 2.569 | 2.692 | 2.717 | 2.22 | 1.98 | 2.394 | 71.76 | 12.14 | 10.23 | 0.77 | -2 | 0.06 | -0.57 | 0.37
2018-05-03 11:41 | 296.8 | 4.999 | 2.569 | 2.692 | 2.717 | 2.22 | 1.981 | 2.393 | 70.13 | 12.06 | 10.21 | 0.77 | -2 | 0.06 | -0.57 | 0.37
2018-05-03 11:41 | 297 | 4.999 | 2.569 | 2.692 | 2.717 | 2.22 | 1.983 | 2.392 | 68.25 | 11.96 | 10.17 | 0.77 | -2 | 0.05 | -0.56 | 0.36
2018-05-03 11:41 | 297.2 | 4.999 | 2.569 | 2.692 | 2.717 | 2.221 | 1.984 | 2.391 | 66.16 | 11.84 | 10.12 | 0.77 | -1.99 | 0.05 | -0.55 | 0.36
2018-05-03 11:41 | 297.4 | 4.999 | 2.568 | 2.692 | 2.717 | 2.221 | 1.986 | 2.389 | 63.92 | 11.7 | 10.08 | 0.77 | -1.99 | 0.05 | -0.54 | 0.35
2018-05-03 11:42 | 297.6 | 4.999 | 2.568 | 2.692 | 2.717 | 2.221 | 1.989 | 2.388 | 61.38 | 11.55 | 9.95 | 0.77 | -1.98 | 0.05 | -0.52 | 0.34
2018-05-03 11:42 | 297.8 | 4.999 | 2.567 | 2.692 | 2.717 | 2.222 | 1.991 | 2.386 | 58.66 | 11.37 | 9.83 | 0.77 | -1.97 | 0.05 | -0.51 | 0.33
2018-05-03 11:42 | 298 | 4.999 | 2.566 | 2.692 | 2.718 | 2.222 | 1.994 | 2.384 | 55.84 | 11.18 | 9.67 | 0.77 | -1.95 | 0.05 | -0.5 | 0.32
2018-05-03 11:42 | 298.2 | 4.999 | 2.565 | 2.692 | 2.718 | 2.222 | 1.996 | 2.382 | 52.85 | 10.98 | 9.51 | 0.76 | -1.93 | 0.05 | -0.49 | 0.31
2018-05-03 11:42 | 298.4 | 4.999 | 2.564 | 2.692 | 2.718 | 2.222 | 1.997 | 2.379 | 49.82 | 10.75 | 9.34 | 0.75 | -1.91 | 0.05 | -0.48 | 0.3
2018-05-03 11:42 | 298.6 | 4.999 | 2.563 | 2.693 | 2.719 | 2.222 | 1.999 | 2.377 | 46.69 | 10.52 | 9.19 | 0.73 | -1.88 | 0.04 | -0.47 | 0.28
2018-05-03 11:42 | 298.8 | 4.999 | 2.562 | 2.694 | 2.72 | 2.222 | 2.003 | 2.374 | 43.49 | 10.26 | 8.99 | 0.69 | -1.85 | 0.04 | -0.45 | 0.27
2018-05-03 11:42 | 299 | 4.999 | 2.56 | 2.694 | 2.72 | 2.222 | 2.006 | 2.372 | 40.29 | 9.99 | 8.79 | 0.65 | -1.82 | 0.04 | -0.43 | 0.26
2018-05-03 11:42 | 299.2 | 4.999 | 2.559 | 2.695 | 2.721 | 2.223 | 2.01 | 2.37 | 37.1 | 9.7 | 8.57 | 0.6 | -1.79 | 0.04 | -0.41 | 0.24
2018-05-03 11:42 | 299.4 | 4.999 | 2.557 | 2.696 | 2.721 | 2.223 | 2.012 | 2.364 | 33.91 | 9.4 | 8.35 | 0.54 | -1.76 | 0.04 | -0.4 | 0.21
2018-05-03 11:42 | 299.6 | 4.999 | 2.556 | 2.698 | 2.722 | 2.223 | 2.015 | 2.359 | 30.74 | 9.08 | 8.11 | 0.43 | -1.73 | 0.04 | -0.38 | 0.19
2018-05-03 11:42 | 299.8 | 4.999 | 2.554 | 2.701 | 2.722 | 2.223 | 2.019 | 2.356 | 27.56 | 8.75 | 7.87 | 0.32 | -1.69 | 0.04 | -0.36 | 0.17
2018-05-03 11:42 | 300 | 4.999 | 2.553 | 2.702 | 2.723 | 2.223 | 2.023 | 2.353 | 24.38 | 8.41 | 7.6 | 0.22 | -1.66 | 0.04 | -0.34 | 0.15
2018-05-03 11:42 | 300.2 | 4.999 | 2.551 | 2.704 | 2.724 | 2.224 | 2.028 | 2.351 | 21.23 | 8.06 | 7.32 | 0.14 | -1.63 | 0.04 | -0.31 | 0.14
2018-05-03 11:42 | 300.4 | 4.999 | 2.549 | 2.704 | 2.724 | 2.224 | 2.029 | 2.348 | 18.14 | 7.69 | 7.02 | 0.11 | -1.59 | 0.03 | -0.31 | 0.13
2018-05-03 11:42 | 300.6 | 4.999 | 2.547 | 2.705 | 2.725 | 2.225 | 2.031 | 2.344 | 15.19 | 7.31 | 6.72 | 0.09 | -1.55 | 0.03 | -0.3 | 0.11
2018-05-03 11:42 | 300.8 | 4.999 | 2.545 | 2.705 | 2.726 | 2.225 | 2.035 | 2.34 | 12.37 | 6.92 | 6.42 | 0.08 | -1.5 | 0.03 | -0.27 | 0.08
2018-05-03 11:42 | 301 | 4.999 | 2.543 | 2.705 | 2.727 | 2.225 | 2.04 | 2.336 | 9.71 | 6.52 | 6.09 | 0.07 | -1.46 | 0.03 | -0.25 | 0.06
2018-05-03 11:42 | 301.2 | 4.999 | 2.541 | 2.705 | 2.728 | 2.226 | 2.044 | 2.334 | 7.27 | 6.11 | 5.75 | 0.07 | -1.41 | 0.03 | -0.23 | 0.05
2018-05-03 11:42 | 301.4 | 4.999 | 2.539 | 2.705 | 2.728 | 2.226 | 2.047 | 2.331 | 5.04 | 5.68 | 5.41 | 0.07 | -1.37 | 0.02 | -0.21 | 0.04
2018-05-03 11:42 | 301.6 | 4.999 | 2.536 | 2.705 | 2.729 | 2.226 | 2.05 | 2.329 | 3.05 | 5.25 | 5.04 | 0.07 | -1.34 | 0.02 | -0.19 | 0.02
2018-05-03 11:42 | 301.8 | 4.999 | 2.534 | 2.705 | 2.73 | 2.227 | 2.054 | 2.327 | 1.26 | 4.81 | 4.66 | 0.07 | -1.31 | 0.02 | -0.17 | 0.01
2018-05-03 11:42 | 302 | 4.999 | 2.531 | 2.705 | 2.73 | 2.227 | 2.058 | 2.325 | -0.32 | 4.37 | 4.27 | 0.07 | -1.28 | 0.02 | -0.15 | 0
2018-05-03 11:42 | 302.2 | 4.999 | 2.529 | 2.705 | 2.731 | 2.228 | 2.061 | 2.322 | -1.64 | 3.92 | 3.89 | 0.07 | -1.25 | 0.02 | -0.13 | -0.01
2018-05-03 11:42 | 302.4 | 4.999 | 2.527 | 2.705 | 2.731 | 2.228 | 2.063 | 2.32 | -2.7 | 3.46 | 3.56 | 0.07 | -1.24 | 0.02 | -0.13 | -0.02
2018-05-03 11:42 | 302.6 | 4.999 | 2.524 | 2.705 | 2.731 | 2.228 | 2.065 | 2.318 | -3.93 | 3 | 3.14 | 0.07 | -1.24 | 0.02 | -0.12 | -0.04
2018-05-03 11:42 | 302.8 | 4.999 | 2.522 | 2.705 | 2.731 | 2.228 | 2.068 | 2.316 | -5.07 | 2.53 | 2.72 | 0.07 | -1.23 | 0.01 | -0.1 | -0.05
2018-05-03 11:42 | 303 | 4.999 | 2.519 | 2.705 | 2.731 | 2.228 | 2.073 | 2.313 | -6.16 | 2.06 | 2.28 | 0.07 | -1.21 | 0.01 | -0.07 | -0.06
2018-05-03 11:42 | 303.2 | 4.999 | 2.516 | 2.705 | 2.732 | 2.228 | 2.076 | 2.31 | -7.22 | 1.59 | 1.83 | 0.07 | -1.2 | 0.01 | -0.05 | -0.08
2018-05-03 11:42 | 303.4 | 4.999 | 2.513 | 2.705 | 2.732 | 2.228 | 2.079 | 2.307 | -8.27 | 1.11 | 1.39 | 0.06 | -1.19 | 0.01 | -0.04 | -0.09
2018-05-03 11:42 | 303.6 | 4.999 | 2.51 | 2.705 | 2.732 | 2.228 | 2.082 | 2.305 | -9.36 | 0.63 | 0.96 | 0.07 | -1.18 | 0.01 | -0.02 | -0.11
2018-05-03 11:42 | 303.8 | 4.999 | 2.508 | 2.705 | 2.732 | 2.228 | 2.084 | 2.302 | -10.54 | 0.16 | 0.54 | 0.07 | -1.16 | 0.01 | -0.01 | -0.12
2018-05-03 11:42 | 304 | 4.999 | 2.505 | 2.705 | 2.733 | 2.228 | 2.087 | 2.299 | -11.89 | -0.31 | 0.11 | 0.07 | -1.13 | 0.01 | 0 | -0.14
2018-05-03 11:42 | 304.2 | 4.999 | 2.502 | 2.705 | 2.733 | 2.229 | 2.089 | 2.296 | -13.42 | -0.79 | -0.32 | 0.07 | -1.1 | 0.01 | 0.01 | -0.15
2018-05-03 11:42 | 304.4 | 4.999 | 2.499 | 2.705 | 2.734 | 2.229 | 2.091 | 2.294 | -15.16 | -1.27 | -0.76 | 0.07 | -1.05 | 0.01 | 0.02 | -0.17
2018-05-03 11:42 | 304.6 | 4.999 | 2.497 | 2.705 | 2.735 | 2.229 | 2.094 | 2.29 | -17.12 | -1.75 | -1.17 | 0.07 | -1 | 0.01 | 0.04 | -0.19
2018-05-03 11:42 | 304.8 | 4.999 | 2.494 | 2.705 | 2.736 | 2.229 | 2.097 | 2.286 | -19.32 | -2.22 | -1.59 | 0.07 | -0.95 | 0.01 | 0.06 | -0.21
2018-05-03 11:42 | 305 | 4.999 | 2.492 | 2.705 | 2.737 | 2.229 | 2.099 | 2.284 | -21.75 | -2.69 | -2 | 0.08 | -0.89 | 0.01 | 0.07 | -0.22
2018-05-03 11:42 | 305.2 | 4.999 | 2.489 | 2.705 | 2.738 | 2.229 | 2.101 | 2.28 | -24.39 | -3.15 | -2.4 | 0.09 | -0.84 | 0.01 | 0.08 | -0.24
2018-05-03 11:42 | 305.4 | 4.999 | 2.486 | 2.705 | 2.739 | 2.23 | 2.103 | 2.276 | -27.22 | -3.61 | -2.81 | 0.1 | -0.79 | 0.01 | 0.09 | -0.26
2018-05-03 11:42 | 305.6 | 4.999 | 2.484 | 2.704 | 2.74 | 2.23 | 2.107 | 2.274 | -30.22 | -4.06 | -3.15 | 0.13 | -0.72 | 0 | 0.11 | -0.27
2018-05-03 11:42 | 305.8 | 4.999 | 2.482 | 2.704 | 2.742 | 2.23 | 2.111 | 2.272 | -33.37 | -4.51 | -3.55 | 0.16 | -0.66 | 0 | 0.14 | -0.28
2018-05-03 11:42 | 306 | 4.999 | 2.479 | 2.703 | 2.743 | 2.23 | 2.114 | 2.267 | -36.67 | -4.95 | -3.93 | 0.2 | -0.59 | 0 | 0.15 | -0.31
2018-05-03 11:42 | 306.2 | 4.999 | 2.477 | 2.702 | 2.744 | 2.23 | 2.118 | 2.263 | -40.09 | -5.39 | -4.24 | 0.24 | -0.53 | 0 | 0.17 | -0.33
2018-05-03 11:42 | 306.4 | 4.999 | 2.475 | 2.701 | 2.745 | 2.23 | 2.122 | 2.259 | -43.58 | -5.81 | -4.61 | 0.28 | -0.46 | 0 | 0.19 | -0.35
2018-05-03 11:42 | 306.6 | 4.999 | 2.473 | 2.7 | 2.747 | 2.23 | 2.125 | 2.252 | -47.07 | -6.24 | -4.96 | 0.34 | -0.39 | 0 | 0.21 | -0.39
2018-05-03 11:42 | 306.8 | 4.999 | 2.471 | 2.699 | 2.748 | 2.23 | 2.127 | 2.249 | -50.5 | -6.64 | -5.27 | 0.42 | -0.33 | 0 | 0.22 | -0.41
2018-05-03 11:42 | 307 | 4.999 | 2.469 | 2.697 | 2.749 | 2.23 | 2.129 | 2.245 | -53.74 | -7.04 | -5.59 | 0.52 | -0.26 | 0 | 0.23 | -0.43
2018-05-03 11:42 | 307.2 | 4.999 | 2.467 | 2.694 | 2.75 | 2.231 | 2.134 | 2.242 | -56.76 | -7.43 | -5.91 | 0.65 | -0.2 | 0 | 0.25 | -0.44
2018-05-03 11:42 | 307.4 | 4.999 | 2.465 | 2.691 | 2.751 | 2.231 | 2.138 | 2.24 | -59.46 | -7.81 | -6.23 | 0.85 | -0.14 | 0 | 0.28 | -0.46
2018-05-03 11:42 | 307.6 | 4.999 | 2.463 | 2.685 | 2.752 | 2.231 | 2.14 | 2.237 | -61.77 | -8.18 | -6.46 | 1.14 | -0.1 | 0 | 0.29 | -0.47
2018-05-03 11:42 | 307.8 | 4.999 | 2.461 | 2.68 | 2.753 | 2.231 | 2.141 | 2.234 | -63.81 | -8.53 | -6.76 | 1.44 | -0.05 | 0 | 0.3 | -0.49
2018-05-03 11:42 | 308 | 4.999 | 2.46 | 2.675 | 2.754 | 2.231 | 2.144 | 2.23 | -65.55 | -8.87 | -7.03 | 1.68 | -0.02 | 0 | 0.31 | -0.51
2018-05-03 11:42 | 308.2 | 4.999 | 2.458 | 2.674 | 2.754 | 2.231 | 2.147 | 2.228 | -67.11 | -9.2 | -7.27 | 1.76 | 0.02 | 0 | 0.33 | -0.52
2018-05-03 11:42 | 308.4 | 4.999 | 2.456 | 2.673 | 2.755 | 2.231 | 2.149 | 2.225 | -68.46 | -9.51 | -7.54 | 1.81 | 0.04 | 0 | 0.34 | -0.53
2018-05-03 11:42 | 308.6 | 4.999 | 2.454 | 2.672 | 2.755 | 2.231 | 2.151 | 2.223 | -69.62 | -9.8 | -7.84 | 1.86 | 0.06 | 0 | 0.35 | -0.55
2018-05-03 11:42 | 308.8 | 4.999 | 2.453 | 2.671 | 2.755 | 2.231 | 2.153 | 2.221 | -70.78 | -10.09 | -8.05 | 1.89 | 0.08 | 0 | 0.36 | -0.56
2018-05-03 11:42 | 309 | 4.999 | 2.451 | 2.671 | 2.756 | 2.232 | 2.155 | 2.22 | -71.79 | -10.36 | -8.32 | 1.93 | 0.11 | 0 | 0.37 | -0.56
2018-05-03 11:42 | 309.2 | 4.999 | 2.45 | 2.67 | 2.756 | 2.232 | 2.157 | 2.218 | -72.61 | -10.62 | -8.55 | 1.95 | 0.12 | -0.01 | 0.38 | -0.58
2018-05-03 11:42 | 309.4 | 4.999 | 2.449 | 2.67 | 2.756 | 2.232 | 2.159 | 2.216 | -73.34 | -10.86 | -8.76 | 1.97 | 0.14 | -0.01 | 0.39 | -0.58
2018-05-03 11:42 | 309.6 | 4.999 | 2.447 | 2.669 | 2.757 | 2.232 | 2.161 | 2.214 | -73.98 | -11.08 | -8.94 | 1.99 | 0.15 | -0.01 | 0.4 | -0.59
2018-05-03 11:42 | 309.8 | 4.999 | 2.446 | 2.669 | 2.757 | 2.232 | 2.162 | 2.213 | -74.57 | -11.28 | -9.14 | 2.01 | 0.17 | -0.01 | 0.41 | -0.6
2018-05-03 11:42 | 310 | 4.999 | 2.445 | 2.669 | 2.757 | 2.232 | 2.164 | 2.213 | -75.07 | -11.47 | -9.3 | 2.02 | 0.18 | -0.01 | 0.42 | -0.6
2018-05-03 11:42 | 310.2 | 4.999 | 2.444 | 2.669 | 2.757 | 2.232 | 2.165 | 2.212 | -75.5 | -11.64 | -9.44 | 2.03 | 0.19 | -0.01 | 0.42 | -0.61
2018-05-03 11:42 | 310.4 | 4.999 | 2.443 | 2.668 | 2.757 | 2.233 | 2.166 | 2.211 | -75.84 | -11.8 | -9.6 | 2.04 | 0.2 | -0.01 | 0.43 | -0.61
2018-05-03 11:42 | 310.6 | 4.999 | 2.442 | 2.668 | 2.758 | 2.233 | 2.166 | 2.21 | -76.07 | -11.94 | -9.74 | 2.05 | 0.21 | -0.01 | 0.43 | -0.62
2018-05-03 11:42 | 310.8 | 4.999 | 2.442 | 2.668 | 2.758 | 2.233 | 2.167 | 2.209 | -76.26 | -12.05 | -9.82 | 2.06 | 0.21 | -0.01 | 0.43 | -0.62
2018-05-03 11:42 | 311 | 4.999 | 2.441 | 2.668 | 2.758 | 2.233 | 2.167 | 2.208 | -76.36 | -12.15 | -9.95 | 2.06 | 0.22 | -0.01 | 0.43 | -0.63
2018-05-03 11:42 | 311.2 | 4.999 | 2.441 | 2.668 | 2.758 | 2.233 | 2.167 | 2.208 | -76.39 | -12.23 | -9.99 | 2.06 | 0.22 | -0.01 | 0.44 | -0.63
2018-05-03 11:42 | 311.4 | 4.999 | 2.44 | 2.668 | 2.758 | 2.233 | 2.168 | 2.208 | -76.32 | -12.3 | -10.06 | 2.06 | 0.23 | -0.01 | 0.44 | -0.63
2018-05-03 11:42 | 311.6 | 4.999 | 2.44 | 2.668 | 2.758 | 2.233 | 2.168 | 2.207 | -76.16 | -12.35 | -10.15 | 2.07 | 0.23 | -0.01 | 0.44 | -0.63
2018-05-03 11:42 | 311.8 | 4.999 | 2.44 | 2.668 | 2.758 | 2.233 | 2.168 | 2.207 | -75.86 | -12.37 | -10.17 | 2.07 | 0.23 | -0.01 | 0.44 | -0.63
2018-05-03 11:42 | 312 | 4.999 | 2.44 | 2.668 | 2.758 | 2.233 | 2.168 | 2.207 | -75.49 | -12.38 | -10.18 | 2.07 | 0.23 | -0.01 | 0.44 | -0.63
2018-05-03 11:42 | 312.2 | 4.999 | 2.44 | 2.668 | 2.758 | 2.233 | 2.168 | 2.207 | -74.95 | -12.38 | -10.17 | 2.07 | 0.23 | -0.01 | 0.44 | -0.63
2018-05-03 11:42 | 312.4 | 4.999 | 2.44 | 2.668 | 2.758 | 2.233 | 2.168 | 2.207 | -74.04 | -12.35 | -10.17 | 2.07 | 0.23 | -0.01 | 0.44 | -0.63
2018-05-03 11:42 | 312.6 | 4.999 | 2.44 | 2.668 | 2.758 | 2.233 | 2.167 | 2.207 | -72.93 | -12.3 | -10.18 | 2.07 | 0.23 | -0.01 | 0.43 | -0.63
2018-05-03 11:42 | 312.8 | 4.999 | 2.44 | 2.668 | 2.758 | 2.233 | 2.167 | 2.208 | -71.48 | -12.23 | -10.18 | 2.07 | 0.23 | -0.01 | 0.43 | -0.63
2018-05-03 11:42 | 313 | 4.999 | 2.44 | 2.668 | 2.758 | 2.233 | 2.166 | 2.21 | -69.76 | -12.15 | -10.17 | 2.07 | 0.23 | -0.01 | 0.43 | -0.62
2018-05-03 11:42 | 313.2 | 4.999 | 2.44 | 2.668 | 2.758 | 2.232 | 2.165 | 2.212 | -67.98 | -12.05 | -10.16 | 2.08 | 0.23 | -0.01 | 0.42 | -0.61
2018-05-03 11:42 | 313.4 | 4.999 | 2.44 | 2.668 | 2.758 | 2.232 | 2.162 | 2.213 | -65.97 | -11.94 | -10.05 | 2.08 | 0.21 | -0.01 | 0.41 | -0.6
2018-05-03 11:42 | 313.6 | 4.999 | 2.441 | 2.668 | 2.757 | 2.232 | 2.16 | 2.215 | -63.42 | -11.79 | -9.97 | 2.08 | 0.19 | -0.01 | 0.4 | -0.59
2018-05-03 11:42 | 313.8 | 4.999 | 2.442 | 2.668 | 2.757 | 2.232 | 2.156 | 2.217 | -60.86 | -11.63 | -9.84 | 2.08 | 0.16 | -0.01 | 0.38 | -0.58
2018-05-03 11:42 | 314 | 4.999 | 2.442 | 2.668 | 2.756 | 2.232 | 2.153 | 2.219 | -58.14 | -11.45 | -9.75 | 2.08 | 0.13 | -0.01 | 0.36 | -0.57
2018-05-03 11:42 | 314.2 | 4.999 | 2.443 | 2.668 | 2.755 | 2.231 | 2.15 | 2.221 | -55.29 | -11.26 | -9.59 | 2.08 | 0.08 | 0 | 0.35 | -0.56
2018-05-03 11:42 | 314.4 | 4.999 | 2.444 | 2.668 | 2.755 | 2.231 | 2.147 | 2.223 | -52.32 | -11.05 | -9.42 | 2.08 | 0.05 | 0 | 0.33 | -0.55
2018-05-03 11:42 | 314.6 | 4.999 | 2.445 | 2.668 | 2.754 | 2.231 | 2.145 | 2.225 | -49.3 | -10.82 | -9.28 | 2.08 | 0.01 | 0 | 0.31 | -0.53
2018-05-03 11:42 | 314.8 | 4.999 | 2.446 | 2.668 | 2.753 | 2.231 | 2.142 | 2.229 | -46.29 | -10.58 | -9.1 | 2.08 | -0.04 | 0 | 0.3 | -0.52
2018-05-03 11:42 | 315 | 4.999 | 2.448 | 2.668 | 2.752 | 2.231 | 2.14 | 2.232 | -43.21 | -10.33 | -8.91 | 2.08 | -0.08 | 0 | 0.29 | -0.5
2018-05-03 11:42 | 315.2 | 4.999 | 2.449 | 2.668 | 2.752 | 2.231 | 2.138 | 2.236 | -40.1 | -10.06 | -8.73 | 2.08 | -0.12 | 0 | 0.28 | -0.48
2018-05-03 11:42 | 315.4 | 4.999 | 2.45 | 2.67 | 2.751 | 2.231 | 2.136 | 2.239 | -36.99 | -9.77 | -8.52 | 1.98 | -0.17 | 0 | 0.27 | -0.46
2018-05-03 11:42 | 315.6 | 4.999 | 2.451 | 2.677 | 2.75 | 2.231 | 2.131 | 2.241 | -33.97 | -9.47 | -8.32 | 1.58 | -0.22 | 0 | 0.24 | -0.45
2018-05-03 11:42 | 315.8 | 4.999 | 2.453 | 2.684 | 2.749 | 2.231 | 2.127 | 2.243 | -30.95 | -9.15 | -8.09 | 1.2 | -0.27 | 0 | 0.22 | -0.44
2018-05-03 11:42 | 316 | 4.999 | 2.454 | 2.689 | 2.748 | 2.231 | 2.126 | 2.246 | -27.93 | -8.82 | -7.87 | 0.96 | -0.32 | 0 | 0.21 | -0.42
2018-05-03 11:42 | 316.2 | 4.999 | 2.456 | 2.692 | 2.747 | 2.23 | 2.124 | 2.249 | -24.81 | -8.47 | -7.6 | 0.78 | -0.36 | 0 | 0.2 | -0.41
2018-05-03 11:42 | 316.4 | 4.999 | 2.458 | 2.694 | 2.746 | 2.23 | 2.121 | 2.251 | -21.74 | -8.12 | -7.31 | 0.67 | -0.41 | 0 | 0.19 | -0.4
2018-05-03 11:42 | 316.6 | 4.999 | 2.459 | 2.696 | 2.745 | 2.23 | 2.119 | 2.256 | -18.71 | -7.75 | -7.06 | 0.59 | -0.45 | 0 | 0.17 | -0.37
2018-05-03 11:42 | 316.8 | 4.999 | 2.461 | 2.697 | 2.745 | 2.23 | 2.115 | 2.26 | -15.77 | -7.37 | -6.75 | 0.5 | -0.5 | 0 | 0.16 | -0.35
2018-05-03 11:42 | 317 | 4.999 | 2.463 | 2.699 | 2.744 | 2.23 | 2.112 | 2.262 | -12.94 | -6.98 | -6.42 | 0.42 | -0.55 | 0 | 0.14 | -0.33
2018-05-03 11:42 | 317.2 | 4.999 | 2.465 | 2.7 | 2.743 | 2.23 | 2.11 | 2.265 | -10.22 | -6.58 | -6.13 | 0.36 | -0.59 | 0 | 0.13 | -0.32
2018-05-03 11:42 | 317.4 | 4.999 | 2.468 | 2.701 | 2.742 | 2.23 | 2.106 | 2.269 | -7.67 | -6.16 | -5.77 | 0.3 | -0.63 | 0 | 0.11 | -0.3
2018-05-03 11:42 | 317.6 | 4.999 | 2.47 | 2.702 | 2.741 | 2.23 | 2.103 | 2.272 | -5.4 | -5.74 | -5.4 | 0.24 | -0.67 | 0.01 | 0.09 | -0.28
2018-05-03 11:42 | 317.8 | 4.999 | 2.472 | 2.703 | 2.741 | 2.23 | 2.101 | 2.274 | -3.36 | -5.31 | -5.07 | 0.16 | -0.7 | 0.01 | 0.08 | -0.27
2018-05-03 11:42 | 318 | 4.999 | 2.475 | 2.704 | 2.74 | 2.229 | 2.1 | 2.276 | -1.58 | -4.88 | -4.67 | 0.12 | -0.74 | 0.01 | 0.07 | -0.26
2018-05-03 11:42 | 318.2 | 4.999 | 2.477 | 2.705 | 2.74 | 2.229 | 2.099 | 2.279 | -0.22 | -4.43 | -4.33 | 0.1 | -0.76 | 0.01 | 0.07 | -0.25
2018-05-03 11:42 | 318.4 | 4.999 | 2.479 | 2.705 | 2.739 | 2.229 | 2.097 | 2.282 | 0.91 | -3.98 | -4.01 | 0.1 | -0.78 | 0.01 | 0.06 | -0.23
2018-05-03 11:42 | 318.6 | 4.999 | 2.481 | 2.705 | 2.739 | 2.229 | 2.095 | 2.284 | 2.06 | -3.52 | -3.61 | 0.1 | -0.81 | 0.01 | 0.05 | -0.22
2018-05-03 11:42 | 318.8 | 4.999 | 2.484 | 2.705 | 2.738 | 2.229 | 2.092 | 2.286 | 3.06 | -3.06 | -3.17 | 0.1 | -0.85 | 0.01 | 0.03 | -0.21
2018-05-03 11:42 | 319 | 4.999 | 2.487 | 2.705 | 2.737 | 2.229 | 2.09 | 2.288 | 3.93 | -2.59 | -2.75 | 0.1 | -0.89 | 0.01 | 0.02 | -0.19
2018-05-03 11:42 | 319.2 | 4.999 | 2.49 | 2.705 | 2.737 | 2.229 | 2.089 | 2.291 | 4.72 | -2.12 | -2.3 | 0.1 | -0.92 | 0.01 | 0.01 | -0.18
2018-05-03 11:42 | 319.4 | 4.999 | 2.492 | 2.705 | 2.736 | 2.229 | 2.087 | 2.294 | 5.47 | -1.64 | -1.86 | 0.1 | -0.95 | 0.01 | 0 | -0.17
2018-05-03 11:42 | 319.6 | 4.999 | 2.495 | 2.705 | 2.736 | 2.228 | 2.085 | 2.296 | 6.18 | -1.17 | -1.42 | 0.1 | -0.97 | 0.01 | -0.01 | -0.15
2018-05-03 11:42 | 319.8 | 4.999 | 2.498 | 2.705 | 2.736 | 2.228 | 2.083 | 2.298 | 6.91 | -0.69 | -0.96 | 0.1 | -0.99 | 0.01 | -0.02 | -0.14
2018-05-03 11:42 | 320 | 4.999 | 2.501 | 2.705 | 2.735 | 2.228 | 2.08 | 2.3 | 7.65 | -0.21 | -0.53 | 0.1 | -1 | 0.01 | -0.03 | -0.13
2018-05-03 11:42 | 320.2 | 4.999 | 2.504 | 2.705 | 2.735 | 2.228 | 2.077 | 2.303 | 8.45 | 0.25 | -0.07 | 0.1 | -1.01 | 0.01 | -0.05 | -0.11
2018-05-03 11:42 | 320.4 | 4.999 | 2.507 | 2.705 | 2.735 | 2.228 | 2.074 | 2.305 | 9.33 | 0.73 | 0.39 | 0.1 | -1.02 | 0.01 | -0.07 | -0.1
2018-05-03 11:42 | 320.6 | 4.999 | 2.509 | 2.705 | 2.735 | 2.228 | 2.07 | 2.308 | 10.31 | 1.21 | 0.79 | 0.1 | -1.03 | 0.01 | -0.09 | -0.09
2018-05-03 11:42 | 320.8 | 4.999 | 2.512 | 2.705 | 2.734 | 2.228 | 2.066 | 2.31 | 11.41 | 1.68 | 1.23 | 0.1 | -1.05 | 0.02 | -0.11 | -0.08
2018-05-03 11:42 | 321 | 4.999 | 2.515 | 2.705 | 2.734 | 2.228 | 2.064 | 2.314 | 12.65 | 2.15 | 1.67 | 0.1 | -1.06 | 0.02 | -0.12 | -0.06
2018-05-03 11:42 | 321.2 | 4.999 | 2.518 | 2.705 | 2.734 | 2.227 | 2.063 | 2.317 | 14 | 2.61 | 2.09 | 0.1 | -1.07 | 0.02 | -0.13 | -0.04
2018-05-03 11:42 | 321.4 | 4.999 | 2.52 | 2.705 | 2.734 | 2.227 | 2.061 | 2.32 | 15.53 | 3.06 | 2.52 | 0.1 | -1.09 | 0.02 | -0.14 | -0.03
2018-05-03 11:42 | 321.6 | 4.999 | 2.523 | 2.705 | 2.733 | 2.227 | 2.058 | 2.323 | 17.17 | 3.51 | 2.91 | 0.1 | -1.11 | 0.02 | -0.15 | -0.01
2018-05-03 11:42 | 321.8 | 4.999 | 2.525 | 2.705 | 2.733 | 2.227 | 2.053 | 2.326 | 18.92 | 3.94 | 3.31 | 0.1 | -1.14 | 0.02 | -0.18 | 0.01
2018-05-03 11:42 | 322 | 4.999 | 2.528 | 2.705 | 2.732 | 2.226 | 2.049 | 2.328 | 20.76 | 4.37 | 3.69 | 0.1 | -1.16 | 0.02 | -0.2 | 0.02
2018-05-03 11:42 | 322.2 | 4.999 | 2.53 | 2.705 | 2.732 | 2.226 | 2.046 | 2.33 | 22.66 | 4.78 | 4.06 | 0.1 | -1.2 | 0.03 | -0.21 | 0.03
2018-05-03 11:42 | 322.4 | 4.999 | 2.532 | 2.705 | 2.731 | 2.225 | 2.044 | 2.334 | 24.61 | 5.19 | 4.41 | 0.1 | -1.23 | 0.03 | -0.23 | 0.05
2018-05-03 11:42 | 322.6 | 4.999 | 2.534 | 2.705 | 2.73 | 2.225 | 2.041 | 2.336 | 26.55 | 5.57 | 4.74 | 0.1 | -1.26 | 0.03 | -0.24 | 0.06
2018-05-03 11:42 | 322.8 | 4.999 | 2.537 | 2.705 | 2.73 | 2.225 | 2.038 | 2.338 | 28.54 | 5.94 | 5.08 | 0.1 | -1.3 | 0.03 | -0.26 | 0.07
2018-05-03 11:42 | 323 | 4.999 | 2.539 | 2.705 | 2.729 | 2.224 | 2.034 | 2.342 | 30.47 | 6.3 | 5.38 | 0.09 | -1.32 | 0.03 | -0.28 | 0.09
2018-05-03 11:42 | 323.2 | 4.999 | 2.54 | 2.705 | 2.729 | 2.224 | 2.03 | 2.345 | 32.39 | 6.63 | 5.66 | 0.1 | -1.35 | 0.04 | -0.3 | 0.11
2018-05-03 11:42 | 323.4 | 4.999 | 2.542 | 2.704 | 2.728 | 2.224 | 2.029 | 2.349 | 34.29 | 6.95 | 5.93 | 0.1 | -1.38 | 0.04 | -0.31 | 0.13
2018-05-03 11:42 | 323.6 | 4.999 | 2.544 | 2.704 | 2.728 | 2.223 | 2.028 | 2.351 | 36.11 | 7.26 | 6.19 | 0.13 | -1.41 | 0.04 | -0.31 | 0.14
2018-05-03 11:42 | 323.8 | 4.999 | 2.545 | 2.703 | 2.727 | 2.223 | 2.027 | 2.352 | 37.81 | 7.54 | 6.42 | 0.16 | -1.43 | 0.04 | -0.32 | 0.15
2018-05-03 11:42 | 324 | 4.999 | 2.547 | 2.703 | 2.727 | 2.223 | 2.024 | 2.353 | 39.46 | 7.8 | 6.64 | 0.2 | -1.45 | 0.04 | -0.33 | 0.15
2018-05-03 11:42 | 324.2 | 4.999 | 2.548 | 2.702 | 2.726 | 2.223 | 2.021 | 2.355 | 41.02 | 8.04 | 6.85 | 0.23 | -1.48 | 0.04 | -0.35 | 0.16
2018-05-03 11:42 | 324.4 | 4.999 | 2.549 | 2.702 | 2.726 | 2.223 | 2.019 | 2.356 | 42.44 | 8.26 | 7.02 | 0.25 | -1.5 | 0.04 | -0.36 | 0.17
2018-05-03 11:42 | 324.6 | 4.999 | 2.55 | 2.701 | 2.726 | 2.223 | 2.018 | 2.357 | 43.73 | 8.46 | 7.2 | 0.27 | -1.52 | 0.04 | -0.37 | 0.17
2018-05-03 11:42 | 324.8 | 4.999 | 2.551 | 2.701 | 2.725 | 2.223 | 2.017 | 2.358 | 44.9 | 8.63 | 7.36 | 0.29 | -1.53 | 0.04 | -0.37 | 0.18
2018-05-03 11:42 | 325 | 4.999 | 2.552 | 2.701 | 2.725 | 2.222 | 2.015 | 2.36 | 45.88 | 8.79 | 7.47 | 0.3 | -1.55 | 0.04 | -0.38 | 0.19
2018-05-03 11:42 | 325.2 | 4.999 | 2.553 | 2.701 | 2.725 | 2.222 | 2.013 | 2.361 | 46.71 | 8.91 | 7.61 | 0.32 | -1.56 | 0.04 | -0.39 | 0.2
2018-05-03 11:42 | 325.4 | 4.999 | 2.553 | 2.7 | 2.725 | 2.222 | 2.012 | 2.361 | 47.32 | 9.02 | 7.67 | 0.33 | -1.57 | 0.04 | -0.4 | 0.2
2018-05-03 11:42 | 325.6 | 4.999 | 2.554 | 2.7 | 2.725 | 2.222 | 2.011 | 2.362 | 47.79 | 9.1 | 7.76 | 0.34 | -1.58 | 0.04 | -0.4 | 0.2
2018-05-03 11:42 | 325.8 | 4.999 | 2.554 | 2.7 | 2.724 | 2.222 | 2.011 | 2.363 | 48.04 | 9.15 | 7.8 | 0.35 | -1.59 | 0.05 | -0.4 | 0.21
2018-05-03 11:42 | 326 | 4.999 | 2.554 | 2.7 | 2.724 | 2.222 | 2.011 | 2.363 | 48.08 | 9.19 | 7.8 | 0.35 | -1.59 | 0.05 | -0.41 | 0.21
2018-05-03 11:42 | 326.2 | 4.999 | 2.554 | 2.7 | 2.724 | 2.222 | 2.011 | 2.363 | 47.91 | 9.19 | 7.81 | 0.35 | -1.59 | 0.05 | -0.41 | 0.21
2018-05-03 11:42 | 326.4 | 4.999 | 2.554 | 2.7 | 2.724 | 2.222 | 2.011 | 2.363 | 47.53 | 9.18 | 7.81 | 0.36 | -1.59 | 0.05 | -0.41 | 0.21
2018-05-03 11:42 | 326.6 | 4.999 | 2.554 | 2.7 | 2.724 | 2.222 | 2.011 | 2.363 | 46.51 | 9.14 | 7.81 | 0.36 | -1.59 | 0.05 | -0.4 | 0.21
2018-05-03 11:42 | 326.8 | 4.999 | 2.554 | 2.7 | 2.724 | 2.222 | 2.011 | 2.363 | 45.14 | 9.07 | 7.81 | 0.35 | -1.59 | 0.04 | -0.4 | 0.21
2018-05-03 11:42 | 327 | 4.999 | 2.554 | 2.7 | 2.724 | 2.222 | 2.013 | 2.362 | 43.41 | 8.98 | 7.79 | 0.35 | -1.59 | 0.04 | -0.4 | 0.2
2018-05-03 11:42 | 327.2 | 4.999 | 2.553 | 2.7 | 2.724 | 2.222 | 2.015 | 2.361 | 41.43 | 8.86 | 7.72 | 0.36 | -1.59 | 0.04 | -0.38 | 0.2
2018-05-03 11:42 | 327.4 | 4.999 | 2.553 | 2.7 | 2.724 | 2.223 | 2.017 | 2.359 | 39.28 | 8.72 | 7.64 | 0.35 | -1.59 | 0.04 | -0.37 | 0.19
2018-05-03 11:42 | 327.6 | 4.999 | 2.552 | 2.7 | 2.724 | 2.223 | 2.019 | 2.357 | 37 | 8.56 | 7.55 | 0.35 | -1.58 | 0.04 | -0.36 | 0.18
2018-05-03 11:42 | 327.8 | 4.999 | 2.551 | 2.7 | 2.725 | 2.223 | 2.022 | 2.356 | 34.58 | 8.37 | 7.4 | 0.35 | -1.57 | 0.04 | -0.34 | 0.17
2018-05-03 11:42 | 328 | 4.999 | 2.55 | 2.7 | 2.725 | 2.223 | 2.026 | 2.354 | 32.06 | 8.16 | 7.22 | 0.35 | -1.55 | 0.04 | -0.32 | 0.16
2018-05-03 11:42 | 328.2 | 4.999 | 2.549 | 2.701 | 2.725 | 2.223 | 2.028 | 2.352 | 29.4 | 7.93 | 7.04 | 0.31 | -1.53 | 0.04 | -0.31 | 0.15
2018-05-03 11:42 | 328.4 | 4.999 | 2.548 | 2.702 | 2.726 | 2.224 | 2.029 | 2.351 | 26.71 | 7.67 | 6.86 | 0.24 | -1.51 | 0.04 | -0.31 | 0.14
2018-05-03 11:42 | 328.6 | 4.999 | 2.547 | 2.704 | 2.726 | 2.224 | 2.031 | 2.349 | 23.99 | 7.4 | 6.65 | 0.15 | -1.48 | 0.04 | -0.3 | 0.13
2018-05-03 11:42 | 328.8 | 4.999 | 2.545 | 2.705 | 2.727 | 2.224 | 2.034 | 2.346 | 21.19 | 7.1 | 6.43 | 0.09 | -1.45 | 0.03 | -0.28 | 0.11
2018-05-03 11:42 | 329 | 4.999 | 2.544 | 2.705 | 2.727 | 2.225 | 2.038 | 2.341 | 18.42 | 6.79 | 6.19 | 0.05 | -1.42 | 0.03 | -0.26 | 0.09
2018-05-03 11:42 | 329.2 | 4.999 | 2.542 | 2.706 | 2.728 | 2.225 | 2.041 | 2.337 | 15.65 | 6.45 | 5.92 | 0.04 | -1.39 | 0.03 | -0.24 | 0.07
2018-05-03 11:42 | 329.4 | 4.999 | 2.54 | 2.706 | 2.729 | 2.225 | 2.045 | 2.334 | 12.95 | 6.1 | 5.64 | 0.03 | -1.36 | 0.03 | -0.22 | 0.05
2018-05-03 11:42 | 329.6 | 4.999 | 2.538 | 2.706 | 2.729 | 2.225 | 2.048 | 2.331 | 10.39 | 5.74 | 5.35 | 0.03 | -1.33 | 0.03 | -0.21 | 0.03
2018-05-03 11:42 | 329.8 | 4.999 | 2.536 | 2.706 | 2.73 | 2.226 | 2.051 | 2.328 | 8 | 5.35 | 5.04 | 0.03 | -1.3 | 0.03 | -0.19 | 0.02
2018-05-03 11:42 | 330 | 4.999 | 2.534 | 2.706 | 2.73 | 2.226 | 2.055 | 2.327 | 5.83 | 4.96 | 4.7 | 0.03 | -1.27 | 0.02 | -0.17 | 0.01
2018-05-03 11:42 | 330.2 | 4.999 | 2.532 | 2.706 | 2.731 | 2.226 | 2.059 | 2.326 | 3.87 | 4.55 | 4.35 | 0.03 | -1.24 | 0.02 | -0.15 | 0.01
2018-05-03 11:42 | 330.4 | 4.999 | 2.53 | 2.706 | 2.731 | 2.227 | 2.061 | 2.324 | 2.13 | 4.12 | 4 | 0.03 | -1.21 | 0.02 | -0.13 | 0
2018-05-03 11:42 | 330.6 | 4.999 | 2.527 | 2.706 | 2.732 | 2.227 | 2.063 | 2.322 | 0.6 | 3.69 | 3.62 | 0.03 | -1.19 | 0.02 | -0.12 | -0.01
2018-05-03 11:42 | 330.8 | 4.999 | 2.525 | 2.706 | 2.732 | 2.228 | 2.065 | 2.319 | -0.73 | 3.25 | 3.23 | 0.03 | -1.17 | 0.02 | -0.11 | -0.03
2018-05-03 11:42 | 331 | 4.999 | 2.523 | 2.706 | 2.732 | 2.228 | 2.069 | 2.318 | -1.73 | 2.79 | 2.86 | 0.03 | -1.15 | 0.02 | -0.09 | -0.04
2018-05-03 11:42 | 331.2 | 4.999 | 2.52 | 2.706 | 2.732 | 2.228 | 2.073 | 2.316 | -2.63 | 2.33 | 2.51 | 0.03 | -1.15 | 0.02 | -0.07 | -0.05
2018-05-03 11:42 | 331.4 | 4.999 | 2.517 | 2.706 | 2.732 | 2.228 | 2.075 | 2.313 | -3.54 | 1.87 | 2.06 | 0.03 | -1.15 | 0.02 | -0.06 | -0.06
2018-05-03 11:42 | 331.6 | 4.999 | 2.515 | 2.706 | 2.732 | 2.228 | 2.078 | 2.31 | -4.34 | 1.39 | 1.61 | 0.03 | -1.15 | 0.01 | -0.04 | -0.08
2018-05-03 11:42 | 331.8 | 4.999 | 2.512 | 2.706 | 2.732 | 2.228 | 2.081 | 2.308 | -5.07 | 0.92 | 1.17 | 0.03 | -1.15 | 0.01 | -0.03 | -0.09
2018-05-03 11:42 | 332 | 4.999 | 2.509 | 2.706 | 2.733 | 2.228 | 2.084 | 2.305 | -5.77 | 0.44 | 0.71 | 0.03 | -1.15 | 0.01 | -0.01 | -0.1
2018-05-03 11:42 | 332.2 | 4.999 | 2.506 | 2.706 | 2.733 | 2.228 | 2.086 | 2.303 | -6.46 | -0.04 | 0.29 | 0.03 | -1.14 | 0.01 | 0 | -0.12
2018-05-03 11:42 | 332.4 | 4.999 | 2.503 | 2.706 | 2.733 | 2.228 | 2.088 | 2.3 | -7.18 | -0.51 | -0.17 | 0.03 | -1.14 | 0.01 | 0.01 | -0.13
2018-05-03 11:42 | 332.6 | 4.999 | 2.5 | 2.706 | 2.733 | 2.228 | 2.09 | 2.298 | -7.96 | -0.99 | -0.62 | 0.03 | -1.13 | 0.01 | 0.02 | -0.15
2018-05-03 11:42 | 332.8 | 4.999 | 2.498 | 2.706 | 2.733 | 2.228 | 2.093 | 2.295 | -8.82 | -1.46 | -1.03 | 0.03 | -1.12 | 0.01 | 0.03 | -0.16
2018-05-03 11:42 | 333 | 4.999 | 2.495 | 2.706 | 2.733 | 2.229 | 2.096 | 2.293 | -9.81 | -1.93 | -1.5 | 0.03 | -1.11 | 0.01 | 0.05 | -0.17
2018-05-03 11:42 | 333.2 | 4.999 | 2.492 | 2.706 | 2.734 | 2.229 | 2.098 | 2.291 | -10.93 | -2.4 | -1.92 | 0.03 | -1.09 | 0.01 | 0.06 | -0.18
2018-05-03 11:42 | 333.4 | 4.999 | 2.489 | 2.706 | 2.734 | 2.229 | 2.099 | 2.287 | -12.22 | -2.86 | -2.34 | 0.03 | -1.06 | 0.01 | 0.07 | -0.2
2018-05-03 11:42 | 333.6 | 4.999 | 2.487 | 2.706 | 2.735 | 2.229 | 2.1 | 2.285 | -13.68 | -3.31 | -2.76 | 0.03 | -1.02 | 0.01 | 0.07 | -0.21
2018-05-03 11:42 | 333.8 | 4.999 | 2.484 | 2.706 | 2.736 | 2.229 | 2.101 | 2.283 | -15.29 | -3.75 | -3.12 | 0.03 | -0.98 | 0.01 | 0.08 | -0.22
2018-05-03 11:42 | 334 | 4.999 | 2.482 | 2.706 | 2.736 | 2.229 | 2.103 | 2.281 | -17.04 | -4.18 | -3.53 | 0.04 | -0.94 | 0.01 | 0.09 | -0.23
2018-05-03 11:42 | 334.2 | 4.999 | 2.479 | 2.705 | 2.737 | 2.229 | 2.105 | 2.277 | -18.89 | -4.6 | -3.91 | 0.06 | -0.91 | 0.01 | 0.1 | -0.25
2018-05-03 11:42 | 334.4 | 4.999 | 2.477 | 2.705 | 2.738 | 2.229 | 2.109 | 2.275 | -20.86 | -5.01 | -4.23 | 0.08 | -0.87 | 0.01 | 0.12 | -0.27
2018-05-03 11:42 | 334.6 | 4.999 | 2.475 | 2.704 | 2.738 | 2.23 | 2.111 | 2.273 | -22.89 | -5.41 | -4.59 | 0.11 | -0.83 | 0.01 | 0.14 | -0.28
2018-05-03 11:42 | 334.8 | 4.999 | 2.473 | 2.704 | 2.739 | 2.23 | 2.113 | 2.271 | -24.95 | -5.79 | -4.94 | 0.14 | -0.8 | 0 | 0.14 | -0.29
2018-05-03 11:42 | 335 | 4.999 | 2.471 | 2.703 | 2.74 | 2.23 | 2.115 | 2.268 | -27 | -6.16 | -5.24 | 0.18 | -0.76 | 0 | 0.16 | -0.3
2018-05-03 11:42 | 335.2 | 4.999 | 2.469 | 2.702 | 2.74 | 2.23 | 2.118 | 2.265 | -29.04 | -6.51 | -5.55 | 0.23 | -0.72 | 0 | 0.17 | -0.32
2018-05-03 11:42 | 335.4 | 4.999 | 2.467 | 2.701 | 2.741 | 2.23 | 2.12 | 2.263 | -31.07 | -6.84 | -5.82 | 0.28 | -0.69 | 0 | 0.18 | -0.33
2018-05-03 11:42 | 335.6 | 4.999 | 2.465 | 2.699 | 2.742 | 2.23 | 2.123 | 2.261 | -33.05 | -7.16 | -6.12 | 0.37 | -0.65 | 0 | 0.2 | -0.34
2018-05-03 11:42 | 335.8 | 4.999 | 2.464 | 2.698 | 2.742 | 2.23 | 2.125 | 2.26 | -34.92 | -7.45 | -6.34 | 0.48 | -0.62 | 0 | 0.21 | -0.35
2018-05-03 11:42 | 336 | 4.999 | 2.463 | 2.695 | 2.743 | 2.23 | 2.126 | 2.256 | -36.7 | -7.73 | -6.54 | 0.59 | -0.58 | 0 | 0.21 | -0.37
2018-05-03 11:42 | 336.2 | 4.999 | 2.461 | 2.693 | 2.744 | 2.23 | 2.127 | 2.251 | -38.39 | -7.99 | -6.77 | 0.73 | -0.55 | 0 | 0.22 | -0.4
2018-05-03 11:42 | 336.4 | 4.999 | 2.46 | 2.689 | 2.744 | 2.23 | 2.127 | 2.25 | -39.91 | -8.23 | -6.95 | 0.92 | -0.52 | 0 | 0.22 | -0.4
2018-05-03 11:42 | 336.6 | 4.999 | 2.459 | 2.686 | 2.745 | 2.23 | 2.129 | 2.248 | -41.31 | -8.43 | -7.09 | 1.1 | -0.49 | 0 | 0.23 | -0.41
2018-05-03 11:42 | 336.8 | 4.999 | 2.459 | 2.683 | 2.745 | 2.23 | 2.131 | 2.247 | -42.62 | -8.62 | -7.19 | 1.28 | -0.47 | 0 | 0.24 | -0.42
2018-05-03 11:42 | 337 | 4.999 | 2.458 | 2.68 | 2.746 | 2.23 | 2.133 | 2.245 | -43.75 | -8.79 | -7.35 | 1.42 | -0.44 | 0 | 0.25 | -0.43
2018-05-03 11:42 | 337.2 | 4.999 | 2.457 | 2.678 | 2.746 | 2.23 | 2.135 | 2.244 | -44.71 | -8.93 | -7.45 | 1.53 | -0.42 | 0 | 0.26 | -0.43
2018-05-03 11:42 | 337.4 | 4.999 | 2.456 | 2.676 | 2.746 | 2.23 | 2.137 | 2.243 | -45.54 | -9.05 | -7.54 | 1.64 | -0.41 | 0 | 0.27 | -0.44
2018-05-03 11:42 | 337.6 | 4.999 | 2.456 | 2.675 | 2.747 | 2.23 | 2.138 | 2.243 | -46.18 | -9.15 | -7.61 | 1.68 | -0.39 | 0 | 0.28 | -0.44
2018-05-03 11:42 | 337.8 | 4.999 | 2.455 | 2.675 | 2.747 | 2.231 | 2.138 | 2.242 | -46.61 | -9.23 | -7.72 | 1.7 | -0.38 | 0 | 0.28 | -0.45
2018-05-03 11:42 | 338 | 4.999 | 2.455 | 2.675 | 2.747 | 2.231 | 2.138 | 2.241 | -46.85 | -9.27 | -7.74 | 1.71 | -0.37 | 0 | 0.28 | -0.45
2018-05-03 11:42 | 338.2 | 4.999 | 2.455 | 2.675 | 2.747 | 2.23 | 2.138 | 2.241 | -46.89 | -9.3 | -7.76 | 1.71 | -0.37 | 0 | 0.28 | -0.45
2018-05-03 11:42 | 338.4 | 4.999 | 2.455 | 2.675 | 2.747 | 2.23 | 2.138 | 2.241 | -46.7 | -9.3 | -7.76 | 1.72 | -0.36 | 0 | 0.28 | -0.45
2018-05-03 11:42 | 338.6 | 4.999 | 2.455 | 2.674 | 2.747 | 2.23 | 2.138 | 2.241 | -46 | -9.27 | -7.76 | 1.72 | -0.36 | 0 | 0.28 | -0.45
2018-05-03 11:42 | 338.8 | 4.999 | 2.455 | 2.675 | 2.747 | 2.23 | 2.138 | 2.241 | -44.86 | -9.22 | -7.76 | 1.72 | -0.36 | 0 | 0.28 | -0.45
2018-05-03 11:42 | 339 | 4.999 | 2.455 | 2.674 | 2.747 | 2.23 | 2.137 | 2.241 | -43.29 | -9.14 | -7.76 | 1.72 | -0.36 | 0 | 0.27 | -0.45
2018-05-03 11:42 | 339.2 | 4.999 | 2.455 | 2.674 | 2.747 | 2.23 | 2.135 | 2.243 | -41.48 | -9.04 | -7.74 | 1.72 | -0.36 | 0 | 0.26 | -0.44
2018-05-03 11:42 | 339.4 | 4.999 | 2.456 | 2.674 | 2.747 | 2.23 | 2.132 | 2.245 | -39.54 | -8.92 | -7.62 | 1.72 | -0.37 | 0 | 0.24 | -0.43
2018-05-03 11:42 | 339.6 | 4.999 | 2.456 | 2.675 | 2.747 | 2.23 | 2.129 | 2.246 | -37.43 | -8.77 | -7.53 | 1.67 | -0.38 | 0 | 0.23 | -0.42
2018-05-03 11:42 | 339.8 | 4.999 | 2.457 | 2.679 | 2.747 | 2.23 | 2.127 | 2.247 | -35.23 | -8.59 | -7.45 | 1.48 | -0.39 | 0 | 0.22 | -0.42
2018-05-03 11:42 | 340 | 4.999 | 2.458 | 2.684 | 2.746 | 2.23 | 2.126 | 2.248 | -32.94 | -8.39 | -7.34 | 1.22 | -0.41 | 0 | 0.21 | -0.41
2018-05-03 11:42 | 340.2 | 4.999 | 2.459 | 2.687 | 2.746 | 2.23 | 2.124 | 2.249 | -30.53 | -8.18 | -7.17 | 1.02 | -0.44 | 0 | 0.2 | -0.41
2018-05-03 11:42 | 340.4 | 4.999 | 2.46 | 2.69 | 2.745 | 2.23 | 2.122 | 2.25 | -28.01 | -7.94 | -7.04 | 0.86 | -0.48 | 0 | 0.19 | -0.4
2018-05-03 11:42 | 340.6 | 4.999 | 2.461 | 2.693 | 2.744 | 2.23 | 2.12 | 2.253 | -25.4 | -7.68 | -6.85 | 0.74 | -0.51 | 0 | 0.18 | -0.39
2018-05-03 11:42 | 340.8 | 4.999 | 2.462 | 2.694 | 2.744 | 2.23 | 2.117 | 2.257 | -22.68 | -7.4 | -6.63 | 0.65 | -0.55 | 0.01 | 0.16 | -0.36
2018-05-03 11:42 | 341 | 4.999 | 2.464 | 2.696 | 2.743 | 2.229 | 2.113 | 2.26 | -19.94 | -7.1 | -6.37 | 0.57 | -0.58 | 0.01 | 0.15 | -0.35
2018-05-03 11:42 | 341.2 | 4.999 | 2.465 | 2.697 | 2.742 | 2.229 | 2.112 | 2.262 | -17.14 | -6.78 | -6.17 | 0.5 | -0.61 | 0.01 | 0.14 | -0.34
2018-05-03 11:42 | 341.4 | 4.999 | 2.467 | 2.698 | 2.742 | 2.229 | 2.109 | 2.265 | -14.38 | -6.44 | -5.87 | 0.43 | -0.65 | 0.01 | 0.12 | -0.32
2018-05-03 11:42 | 341.6 | 4.999 | 2.469 | 2.7 | 2.741 | 2.229 | 2.106 | 2.269 | -11.69 | -6.08 | -5.59 | 0.37 | -0.69 | 0.01 | 0.1 | -0.3
2018-05-03 11:42 | 341.8 | 4.999 | 2.471 | 2.701 | 2.74 | 2.229 | 2.103 | 2.271 | -9.14 | -5.71 | -5.27 | 0.31 | -0.72 | 0.01 | 0.09 | -0.29
2018-05-03 11:42 | 342 | 4.999 | 2.473 | 2.702 | 2.74 | 2.229 | 2.101 | 2.274 | -6.76 | -5.32 | -4.98 | 0.26 | -0.76 | 0.01 | 0.08 | -0.27
2018-05-03 11:42 | 342.2 | 4.999 | 2.475 | 2.703 | 2.739 | 2.229 | 2.099 | 2.277 | -4.61 | -4.93 | -4.62 | 0.19 | -0.8 | 0.01 | 0.07 | -0.26
2018-05-03 11:42 | 342.4 | 4.999 | 2.477 | 2.704 | 2.738 | 2.229 | 2.098 | 2.279 | -2.72 | -4.51 | -4.26 | 0.12 | -0.83 | 0.01 | 0.06 | -0.24
2018-05-03 11:42 | 342.6 | 4.999 | 2.479 | 2.705 | 2.738 | 2.228 | 2.096 | 2.282 | -1.13 | -4.08 | -3.94 | 0.09 | -0.86 | 0.01 | 0.05 | -0.23
2018-05-03 11:42 | 342.8 | 4.999 | 2.481 | 2.705 | 2.738 | 2.228 | 2.094 | 2.285 | 0.01 | -3.65 | -3.62 | 0.09 | -0.88 | 0.01 | 0.04 | -0.21
2018-05-03 11:42 | 343 | 4.999 | 2.484 | 2.705 | 2.737 | 2.228 | 2.092 | 2.286 | 1.07 | -3.2 | -3.25 | 0.09 | -0.88 | 0.01 | 0.03 | -0.21
2018-05-03 11:42 | 343.2 | 4.999 | 2.486 | 2.705 | 2.737 | 2.228 | 2.09 | 2.288 | 2.05 | -2.74 | -2.86 | 0.09 | -0.91 | 0.01 | 0.02 | -0.2
2018-05-03 11:42 | 343.4 | 4.999 | 2.489 | 2.705 | 2.736 | 2.228 | 2.089 | 2.29 | 2.91 | -2.28 | -2.43 | 0.09 | -0.94 | 0.01 | 0.02 | -0.18
2018-05-03 11:42 | 343.6 | 4.999 | 2.492 | 2.705 | 2.736 | 2.228 | 2.087 | 2.293 | 3.65 | -1.81 | -1.99 | 0.09 | -0.97 | 0.01 | 0.01 | -0.17
2018-05-03 11:42 | 343.8 | 4.999 | 2.494 | 2.705 | 2.735 | 2.228 | 2.086 | 2.295 | 4.33 | -1.34 | -1.54 | 0.09 | -0.99 | 0.02 | 0 | -0.16
2018-05-03 11:42 | 344 | 4.999 | 2.497 | 2.705 | 2.735 | 2.228 | 2.084 | 2.297 | 4.99 | -0.86 | -1.09 | 0.09 | -1.01 | 0.02 | -0.01 | -0.15
2018-05-03 11:42 | 344.2 | 4.999 | 2.5 | 2.705 | 2.735 | 2.228 | 2.082 | 2.299 | 5.64 | -0.39 | -0.65 | 0.09 | -1.02 | 0.02 | -0.02 | -0.14
2018-05-03 11:42 | 344.4 | 4.999 | 2.503 | 2.705 | 2.735 | 2.227 | 2.078 | 2.301 | 6.31 | 0.08 | -0.19 | 0.09 | -1.03 | 0.02 | -0.04 | -0.13
2018-05-03 11:42 | 344.6 | 4.999 | 2.506 | 2.705 | 2.734 | 2.227 | 2.075 | 2.304 | 7.02 | 0.56 | 0.27 | 0.09 | -1.04 | 0.02 | -0.06 | -0.11
2018-05-03 11:42 | 344.8 | 4.999 | 2.509 | 2.705 | 2.734 | 2.227 | 2.072 | 2.306 | 7.81 | 1.04 | 0.69 | 0.09 | -1.05 | 0.02 | -0.07 | -0.1
2018-05-03 11:42 | 345 | 4.999 | 2.512 | 2.705 | 2.734 | 2.227 | 2.069 | 2.309 | 8.69 | 1.51 | 1.13 | 0.09 | -1.06 | 0.02 | -0.09 | -0.09
2018-05-03 11:42 | 345.2 | 4.999 | 2.514 | 2.705 | 2.734 | 2.227 | 2.066 | 2.311 | 9.68 | 1.98 | 1.58 | 0.09 | -1.07 | 0.02 | -0.11 | -0.07
2018-05-03 11:42 | 345.4 | 4.999 | 2.517 | 2.705 | 2.734 | 2.226 | 2.064 | 2.314 | 10.82 | 2.44 | 2 | 0.09 | -1.08 | 0.02 | -0.12 | -0.06
2018-05-03 11:42 | 345.6 | 4.999 | 2.52 | 2.705 | 2.734 | 2.226 | 2.063 | 2.317 | 12.11 | 2.9 | 2.42 | 0.09 | -1.09 | 0.02 | -0.13 | -0.04
2018-05-03 11:42 | 345.8 | 4.999 | 2.522 | 2.705 | 2.733 | 2.226 | 2.062 | 2.32 | 13.58 | 3.35 | 2.84 | 0.09 | -1.1 | 0.03 | -0.13 | -0.02
2018-05-03 11:42 | 346 | 4.999 | 2.525 | 2.705 | 2.733 | 2.225 | 2.059 | 2.323 | 15.2 | 3.79 | 3.23 | 0.09 | -1.11 | 0.03 | -0.15 | -0.01
2018-05-03 11:42 | 346.2 | 4.999 | 2.527 | 2.705 | 2.733 | 2.225 | 2.054 | 2.327 | 16.97 | 4.22 | 3.61 | 0.08 | -1.13 | 0.03 | -0.17 | 0.01
2018-05-03 11:42 | 346.4 | 4.999 | 2.53 | 2.705 | 2.732 | 2.224 | 2.05 | 2.329 | 18.84 | 4.64 | 3.99 | 0.08 | -1.16 | 0.03 | -0.19 | 0.02
2018-05-03 11:42 | 346.6 | 4.999 | 2.532 | 2.705 | 2.732 | 2.224 | 2.047 | 2.331 | 20.8 | 5.04 | 4.34 | 0.08 | -1.19 | 0.03 | -0.21 | 0.03
2018-05-03 11:42 | 346.8 | 4.999 | 2.534 | 2.705 | 2.731 | 2.224 | 2.044 | 2.334 | 22.83 | 5.43 | 4.68 | 0.08 | -1.23 | 0.04 | -0.23 | 0.05
2018-05-03 11:42 | 347 | 4.999 | 2.536 | 2.705 | 2.73 | 2.224 | 2.041 | 2.336 | 24.93 | 5.81 | 5.03 | 0.08 | -1.26 | 0.04 | -0.24 | 0.06
2018-05-03 11:42 | 347.2 | 4.999 | 2.538 | 2.705 | 2.73 | 2.223 | 2.038 | 2.338 | 27.01 | 6.17 | 5.33 | 0.08 | -1.29 | 0.04 | -0.26 | 0.07
2018-05-03 11:42 | 347.4 | 4.999 | 2.54 | 2.705 | 2.729 | 2.223 | 2.034 | 2.341 | 29.1 | 6.51 | 5.61 | 0.08 | -1.32 | 0.04 | -0.28 | 0.09
2018-05-03 11:42 | 347.6 | 4.999 | 2.542 | 2.705 | 2.729 | 2.223 | 2.03 | 2.345 | 31.19 | 6.84 | 5.88 | 0.08 | -1.35 | 0.04 | -0.3 | 0.11
2018-05-03 11:42 | 347.8 | 4.999 | 2.543 | 2.705 | 2.728 | 2.223 | 2.029 | 2.348 | 33.22 | 7.15 | 6.15 | 0.1 | -1.38 | 0.04 | -0.31 | 0.13
2018-05-03 11:42 | 348 | 4.999 | 2.545 | 2.704 | 2.728 | 2.223 | 2.028 | 2.352 | 35.17 | 7.44 | 6.39 | 0.14 | -1.4 | 0.04 | -0.31 | 0.15
2018-05-03 11:42 | 348.2 | 4.999 | 2.546 | 2.703 | 2.727 | 2.223 | 2.027 | 2.352 | 37.03 | 7.71 | 6.6 | 0.18 | -1.43 | 0.04 | -0.32 | 0.15
2018-05-03 11:42 | 348.4 | 4.999 | 2.548 | 2.702 | 2.727 | 2.222 | 2.024 | 2.353 | 38.79 | 7.96 | 6.81 | 0.21 | -1.46 | 0.04 | -0.33 | 0.15
2018-05-03 11:42 | 348.6 | 4.999 | 2.549 | 2.702 | 2.726 | 2.222 | 2.021 | 2.354 | 40.46 | 8.18 | 6.99 | 0.24 | -1.48 | 0.04 | -0.35 | 0.16
2018-05-03 11:42 | 348.8 | 4.999 | 2.55 | 2.702 | 2.726 | 2.222 | 2.019 | 2.356 | 42 | 8.39 | 7.17 | 0.26 | -1.51 | 0.04 | -0.36 | 0.17
2018-05-03 11:42 | 349 | 4.999 | 2.551 | 2.701 | 2.726 | 2.222 | 2.017 | 2.357 | 43.39 | 8.57 | 7.34 | 0.28 | -1.52 | 0.04 | -0.37 | 0.17
2018-05-03 11:42 | 349.2 | 4.999 | 2.552 | 2.701 | 2.725 | 2.222 | 2.016 | 2.358 | 44.57 | 8.73 | 7.45 | 0.3 | -1.54 | 0.05 | -0.38 | 0.18
2018-05-03 11:42 | 349.4 | 4.999 | 2.553 | 2.701 | 2.725 | 2.222 | 2.015 | 2.359 | 45.57 | 8.87 | 7.61 | 0.31 | -1.55 | 0.05 | -0.39 | 0.18
2018-05-03 11:42 | 349.6 | 4.999 | 2.553 | 2.7 | 2.725 | 2.222 | 2.013 | 2.36 | 46.38 | 8.98 | 7.66 | 0.33 | -1.57 | 0.05 | -0.39 | 0.19
2018-05-03 11:42 | 349.8 | 4.999 | 2.554 | 2.7 | 2.725 | 2.222 | 2.012 | 2.361 | 46.97 | 9.07 | 7.75 | 0.33 | -1.57 | 0.05 | -0.4 | 0.19
2018-05-03 11:42 | 350 | 4.999 | 2.554 | 2.7 | 2.724 | 2.222 | 2.012 | 2.361 | 47.36 | 9.13 | 7.79 | 0.34 | -1.58 | 0.05 | -0.4 | 0.2
2018-05-03 11:42 | 350.2 | 4.999 | 2.554 | 2.7 | 2.724 | 2.222 | 2.011 | 2.362 | 47.56 | 9.17 | 7.8 | 0.35 | -1.59 | 0.05 | -0.4 | 0.2
2018-05-03 11:42 | 350.4 | 4.999 | 2.554 | 2.7 | 2.724 | 2.222 | 2.011 | 2.362 | 47.48 | 9.19 | 7.82 | 0.35 | -1.59 | 0.05 | -0.4 | 0.2
2018-05-03 11:42 | 350.6 | 4.999 | 2.554 | 2.7 | 2.724 | 2.222 | 2.011 | 2.362 | 47.2 | 9.19 | 7.82 | 0.35 | -1.59 | 0.05 | -0.4 | 0.2
2018-05-03 11:42 | 350.8 | 4.999 | 2.554 | 2.7 | 2.724 | 2.222 | 2.011 | 2.362 | 46.36 | 9.16 | 7.82 | 0.35 | -1.59 | 0.05 | -0.4 | 0.2
2018-05-03 11:42 | 351 | 4.999 | 2.554 | 2.7 | 2.724 | 2.222 | 2.012 | 2.362 | 45.12 | 9.09 | 7.82 | 0.35 | -1.59 | 0.05 | -0.4 | 0.2
2018-05-03 11:42 | 351.2 | 4.999 | 2.554 | 2.7 | 2.724 | 2.222 | 2.013 | 2.361 | 43.55 | 9.01 | 7.81 | 0.35 | -1.59 | 0.05 | -0.39 | 0.2
2018-05-03 11:42 | 351.4 | 4.999 | 2.554 | 2.7 | 2.724 | 2.222 | 2.015 | 2.359 | 41.64 | 8.9 | 7.77 | 0.35 | -1.59 | 0.04 | -0.38 | 0.19
2018-05-03 11:42 | 351.6 | 4.999 | 2.553 | 2.7 | 2.724 | 2.222 | 2.017 | 2.358 | 39.53 | 8.77 | 7.67 | 0.35 | -1.59 | 0.04 | -0.37 | 0.18
2018-05-03 11:42 | 351.8 | 4.999 | 2.553 | 2.7 | 2.724 | 2.223 | 2.019 | 2.357 | 37.35 | 8.62 | 7.62 | 0.35 | -1.58 | 0.04 | -0.36 | 0.17
2018-05-03 11:42 | 352 | 4.999 | 2.552 | 2.7 | 2.725 | 2.223 | 2.022 | 2.355 | 34.98 | 8.44 | 7.45 | 0.35 | -1.57 | 0.04 | -0.34 | 0.16
2018-05-03 11:42 | 352.2 | 4.999 | 2.551 | 2.7 | 2.725 | 2.223 | 2.026 | 2.353 | 32.53 | 8.24 | 7.3 | 0.35 | -1.56 | 0.04 | -0.33 | 0.15
2018-05-03 11:42 | 352.4 | 4.999 | 2.55 | 2.7 | 2.725 | 2.223 | 2.028 | 2.352 | 29.92 | 8.01 | 7.13 | 0.33 | -1.54 | 0.04 | -0.31 | 0.15
2018-05-03 11:42 | 352.6 | 4.999 | 2.548 | 2.702 | 2.726 | 2.223 | 2.029 | 2.352 | 27.28 | 7.76 | 6.93 | 0.26 | -1.52 | 0.04 | -0.31 | 0.15
2018-05-03 11:42 | 352.8 | 4.999 | 2.547 | 2.703 | 2.726 | 2.223 | 2.031 | 2.35 | 24.6 | 7.5 | 6.75 | 0.18 | -1.49 | 0.04 | -0.3 | 0.14
2018-05-03 11:42 | 353 | 4.999 | 2.546 | 2.704 | 2.727 | 2.223 | 2.034 | 2.345 | 21.84 | 7.21 | 6.54 | 0.11 | -1.46 | 0.04 | -0.28 | 0.11
2018-05-03 11:42 | 353.2 | 4.999 | 2.544 | 2.705 | 2.727 | 2.224 | 2.038 | 2.341 | 19.1 | 6.9 | 6.3 | 0.05 | -1.43 | 0.04 | -0.26 | 0.09
2018-05-03 11:42 | 353.4 | 4.999 | 2.543 | 2.706 | 2.728 | 2.224 | 2.042 | 2.338 | 16.33 | 6.58 | 6.02 | 0.04 | -1.4 | 0.04 | -0.24 | 0.07
2018-05-03 11:42 | 353.6 | 4.999 | 2.541 | 2.706 | 2.728 | 2.224 | 2.045 | 2.335 | 13.67 | 6.23 | 5.76 | 0.03 | -1.38 | 0.03 | -0.22 | 0.06
2018-05-03 11:42 | 353.8 | 4.999 | 2.539 | 2.706 | 2.729 | 2.225 | 2.048 | 2.331 | 11.08 | 5.87 | 5.47 | 0.02 | -1.35 | 0.03 | -0.21 | 0.04
2018-05-03 11:42 | 354 | 4.999 | 2.537 | 2.706 | 2.729 | 2.225 | 2.051 | 2.328 | 8.65 | 5.49 | 5.17 | 0.02 | -1.32 | 0.03 | -0.19 | 0.02
2018-05-03 11:42 | 354.2 | 4.999 | 2.535 | 2.706 | 2.73 | 2.225 | 2.055 | 2.327 | 6.46 | 5.1 | 4.83 | 0.02 | -1.29 | 0.03 | -0.17 | 0.01
2018-05-03 11:42 | 354.4 | 4.999 | 2.533 | 2.706 | 2.73 | 2.225 | 2.058 | 2.324 | 4.47 | 4.69 | 4.49 | 0.02 | -1.26 | 0.03 | -0.15 | 0
2018-05-03 11:42 | 354.6 | 4.999 | 2.531 | 2.706 | 2.731 | 2.226 | 2.061 | 2.321 | 2.73 | 4.28 | 4.13 | 0.02 | -1.23 | 0.03 | -0.13 | -0.02
2018-05-03 11:42 | 354.8 | 4.999 | 2.528 | 2.706 | 2.731 | 2.226 | 2.063 | 2.319 | 1.17 | 3.85 | 3.76 | 0.02 | -1.2 | 0.02 | -0.13 | -0.03
2018-05-03 11:42 | 355 | 4.999 | 2.526 | 2.706 | 2.732 | 2.227 | 2.065 | 2.316 | -0.16 | 3.41 | 3.37 | 0.02 | -1.19 | 0.02 | -0.12 | -0.04
2018-05-03 11:42 | 355.2 | 4.999 | 2.523 | 2.706 | 2.732 | 2.227 | 2.067 | 2.313 | -1.28 | 2.95 | 2.96 | 0.02 | -1.17 | 0.02 | -0.1 | -0.06
2018-05-03 11:42 | 355.4 | 4.999 | 2.521 | 2.706 | 2.732 | 2.227 | 2.071 | 2.311 | -2.05 | 2.5 | 2.64 | 0.02 | -1.16 | 0.02 | -0.08 | -0.08
2018-05-03 11:42 | 355.6 | 4.999 | 2.518 | 2.706 | 2.732 | 2.227 | 2.074 | 2.308 | -2.9 | 2.03 | 2.21 | 0.02 | -1.16 | 0.02 | -0.07 | -0.09
2018-05-03 11:42 | 355.8 | 4.999 | 2.516 | 2.706 | 2.732 | 2.227 | 2.077 | 2.306 | -3.67 | 1.56 | 1.76 | 0.02 | -1.16 | 0.02 | -0.05 | -0.1
2018-05-03 11:42 | 356 | 4.999 | 2.513 | 2.706 | 2.732 | 2.228 | 2.08 | 2.304 | -4.35 | 1.09 | 1.3 | 0.02 | -1.16 | 0.02 | -0.03 | -0.11
2018-05-03 11:42 | 356.2 | 4.999 | 2.51 | 2.706 | 2.732 | 2.228 | 2.083 | 2.301 | -4.99 | 0.61 | 0.87 | 0.02 | -1.16 | 0.02 | -0.01 | -0.12
2018-05-03 11:42 | 356.4 | 4.999 | 2.507 | 2.706 | 2.732 | 2.228 | 2.086 | 2.299 | -5.62 | 0.14 | 0.44 | 0.02 | -1.16 | 0.02 | 0 | -0.14
2018-05-03 11:42 | 356.6 | 4.999 | 2.504 | 2.706 | 2.732 | 2.228 | 2.087 | 2.297 | -6.27 | -0.34 | -0.02 | 0.02 | -1.16 | 0.01 | 0.01 | -0.15
2018-05-03 11:42 | 356.8 | 4.999 | 2.501 | 2.706 | 2.732 | 2.228 | 2.089 | 2.296 | -6.97 | -0.82 | -0.48 | 0.02 | -1.15 | 0.01 | 0.02 | -0.16
2018-05-03 11:42 | 357 | 4.999 | 2.499 | 2.706 | 2.733 | 2.228 | 2.091 | 2.294 | -7.75 | -1.29 | -0.9 | 0.02 | -1.15 | 0.01 | 0.03 | -0.16
2018-05-03 11:42 | 357.2 | 4.999 | 2.496 | 2.706 | 2.733 | 2.228 | 2.094 | 2.29 | -8.63 | -1.76 | -1.36 | 0.02 | -1.14 | 0.01 | 0.04 | -0.18
2018-05-03 11:42 | 357.4 | 4.999 | 2.493 | 2.706 | 2.733 | 2.228 | 2.096 | 2.288 | -9.66 | -2.23 | -1.79 | 0.02 | -1.12 | 0.01 | 0.05 | -0.2
2018-05-03 11:42 | 357.6 | 4.999 | 2.49 | 2.706 | 2.733 | 2.228 | 2.098 | 2.286 | -10.83 | -2.69 | -2.22 | 0.02 | -1.1 | 0.01 | 0.06 | -0.21
2018-05-03 11:42 | 357.8 | 4.999 | 2.488 | 2.706 | 2.734 | 2.228 | 2.099 | 2.284 | -12.18 | -3.15 | -2.63 | 0.02 | -1.07 | 0.01 | 0.07 | -0.22
2018-05-03 11:42 | 358 | 4.999 | 2.485 | 2.706 | 2.735 | 2.229 | 2.101 | 2.281 | -13.7 | -3.59 | -3.01 | 0.03 | -1.03 | 0.01 | 0.08 | -0.23
2018-05-03 11:42 | 358.2 | 4.999 | 2.483 | 2.706 | 2.735 | 2.229 | 2.102 | 2.279 | -15.38 | -4.03 | -3.42 | 0.03 | -0.99 | 0.01 | 0.08 | -0.25
2018-05-03 11:42 | 358.4 | 4.999 | 2.48 | 2.706 | 2.736 | 2.229 | 2.104 | 2.277 | -17.18 | -4.46 | -3.8 | 0.04 | -0.95 | 0.01 | 0.1 | -0.25
2018-05-03 11:43 | 358.6 | 4.999 | 2.478 | 2.705 | 2.737 | 2.229 | 2.107 | 2.276 | -19.12 | -4.87 | -4.14 | 0.06 | -0.92 | 0.01 | 0.11 | -0.26
2018-05-03 11:43 | 358.8 | 4.999 | 2.476 | 2.705 | 2.738 | 2.229 | 2.11 | 2.273 | -21.17 | -5.27 | -4.49 | 0.08 | -0.88 | 0.01 | 0.13 | -0.27
2018-05-03 11:43 | 359 | 4.999 | 2.474 | 2.704 | 2.738 | 2.229 | 2.113 | 2.271 | -23.26 | -5.66 | -4.82 | 0.11 | -0.84 | 0.01 | 0.14 | -0.29
2018-05-03 11:43 | 359.2 | 4.999 | 2.471 | 2.704 | 2.739 | 2.23 | 2.115 | 2.269 | -25.38 | -6.03 | -5.18 | 0.16 | -0.81 | 0.01 | 0.15 | -0.3
2018-05-03 11:43 | 359.4 | 4.999 | 2.47 | 2.703 | 2.74 | 2.23 | 2.117 | 2.266 | -27.48 | -6.39 | -5.45 | 0.2 | -0.77 | 0.01 | 0.17 | -0.31
2018-05-03 11:43 | 359.6 | 4.999 | 2.468 | 2.702 | 2.74 | 2.23 | 2.12 | 2.263 | -29.58 | -6.72 | -5.75 | 0.24 | -0.73 | 0 | 0.18 | -0.33
2018-05-03 11:43 | 359.8 | 4.999 | 2.466 | 2.701 | 2.741 | 2.23 | 2.122 | 2.261 | -31.65 | -7.05 | -6.01 | 0.31 | -0.69 | 0 | 0.19 | -0.34
2018-05-03 11:43 | 360 | 4.999 | 2.464 | 2.699 | 2.742 | 2.23 | 2.124 | 2.26 | -33.64 | -7.35 | -6.29 | 0.41 | -0.66 | 0 | 0.2 | -0.35
2018-05-03 11:43 | 360.2 | 4.999 | 2.463 | 2.697 | 2.742 | 2.23 | 2.126 | 2.258 | -35.55 | -7.63 | -6.47 | 0.53 | -0.62 | 0 | 0.21 | -0.36
2018-05-03 11:43 | 360.4 | 4.999 | 2.462 | 2.694 | 2.743 | 2.23 | 2.127 | 2.252 | -37.35 | -7.9 | -6.71 | 0.65 | -0.59 | 0 | 0.22 | -0.39
2018-05-03 11:43 | 360.6 | 4.999 | 2.46 | 2.691 | 2.743 | 2.23 | 2.127 | 2.249 | -39.06 | -8.14 | -6.9 | 0.82 | -0.56 | 0 | 0.22 | -0.4
2018-05-03 11:43 | 360.8 | 4.999 | 2.459 | 2.688 | 2.744 | 2.23 | 2.129 | 2.248 | -40.6 | -8.36 | -7.06 | 1.02 | -0.53 | 0 | 0.23 | -0.41
2018-05-03 11:43 | 361 | 4.999 | 2.459 | 2.684 | 2.744 | 2.23 | 2.131 | 2.246 | -42.02 | -8.56 | -7.15 | 1.19 | -0.51 | 0 | 0.24 | -0.42
2018-05-03 11:43 | 361.2 | 4.999 | 2.458 | 2.682 | 2.745 | 2.23 | 2.133 | 2.244 | -43.28 | -8.73 | -7.32 | 1.33 | -0.48 | 0 | 0.25 | -0.43
2018-05-03 11:43 | 361.4 | 4.999 | 2.457 | 2.679 | 2.745 | 2.23 | 2.135 | 2.243 | -44.4 | -8.88 | -7.42 | 1.47 | -0.45 | 0 | 0.26 | -0.44
2018-05-03 11:43 | 361.6 | 4.999 | 2.456 | 2.677 | 2.746 | 2.23 | 2.137 | 2.242 | -45.34 | -9.01 | -7.52 | 1.56 | -0.44 | 0 | 0.27 | -0.44
2018-05-03 11:43 | 361.8 | 4.999 | 2.456 | 2.676 | 2.746 | 2.23 | 2.138 | 2.242 | -46.08 | -9.12 | -7.58 | 1.64 | -0.42 | 0 | 0.28 | -0.45
2018-05-03 11:43 | 362 | 4.999 | 2.455 | 2.675 | 2.746 | 2.23 | 2.138 | 2.241 | -46.64 | -9.2 | -7.7 | 1.66 | -0.42 | 0 | 0.28 | -0.45
2018-05-03 11:43 | 362.2 | 4.999 | 2.455 | 2.675 | 2.746 | 2.23 | 2.138 | 2.24 | -46.96 | -9.26 | -7.74 | 1.68 | -0.41 | 0 | 0.28 | -0.45
2018-05-03 11:43 | 362.4 | 4.999 | 2.455 | 2.675 | 2.746 | 2.23 | 2.138 | 2.24 | -47.07 | -9.29 | -7.76 | 1.68 | -0.41 | 0 | 0.28 | -0.46
2018-05-03 11:43 | 362.6 | 4.999 | 2.455 | 2.675 | 2.746 | 2.23 | 2.138 | 2.24 | -46.96 | -9.3 | -7.76 | 1.68 | -0.41 | 0 | 0.28 | -0.46
2018-05-03 11:43 | 362.8 | 4.999 | 2.455 | 2.675 | 2.746 | 2.23 | 2.138 | 2.24 | -46.53 | -9.29 | -7.76 | 1.68 | -0.41 | 0 | 0.28 | -0.46
2018-05-03 11:43 | 363 | 4.999 | 2.455 | 2.675 | 2.746 | 2.23 | 2.138 | 2.24 | -45.56 | -9.24 | -7.76 | 1.69 | -0.41 | 0 | 0.28 | -0.46
2018-05-03 11:43 | 363.2 | 4.999 | 2.455 | 2.675 | 2.746 | 2.23 | 2.138 | 2.24 | -44.16 | -9.17 | -7.76 | 1.69 | -0.41 | 0 | 0.28 | -0.46
2018-05-03 11:43 | 363.4 | 4.999 | 2.455 | 2.675 | 2.746 | 2.23 | 2.136 | 2.241 | -42.41 | -9.08 | -7.75 | 1.68 | -0.41 | 0 | 0.27 | -0.45
2018-05-03 11:43 | 363.6 | 4.999 | 2.455 | 2.675 | 2.746 | 2.23 | 2.133 | 2.243 | -40.5 | -8.96 | -7.69 | 1.69 | -0.41 | 0 | 0.25 | -0.44
2018-05-03 11:43 | 363.8 | 4.999 | 2.456 | 2.675 | 2.746 | 2.23 | 2.13 | 2.244 | -38.42 | -8.82 | -7.55 | 1.67 | -0.42 | 0 | 0.23 | -0.43
2018-05-03 11:43 | 364 | 4.999 | 2.457 | 2.678 | 2.746 | 2.23 | 2.127 | 2.246 | -36.24 | -8.65 | -7.5 | 1.54 | -0.43 | 0 | 0.22 | -0.42
2018-05-03 11:43 | 364.2 | 4.999 | 2.457 | 2.682 | 2.745 | 2.23 | 2.126 | 2.247 | -33.98 | -8.47 | -7.37 | 1.32 | -0.46 | 0 | 0.21 | -0.42
2018-05-03 11:43 | 364.4 | 4.999 | 2.458 | 2.686 | 2.745 | 2.23 | 2.125 | 2.248 | -31.58 | -8.26 | -7.23 | 1.08 | -0.49 | 0 | 0.21 | -0.41
2018-05-03 11:43 | 364.6 | 4.999 | 2.459 | 2.689 | 2.744 | 2.23 | 2.123 | 2.249 | -29.09 | -8.03 | -7.09 | 0.91 | -0.52 | 0.01 | 0.2 | -0.4
2018-05-03 11:43 | 364.8 | 4.999 | 2.46 | 2.692 | 2.743 | 2.229 | 2.121 | 2.251 | -26.47 | -7.78 | -6.92 | 0.78 | -0.56 | 0.01 | 0.19 | -0.4
2018-05-03 11:43 | 365 | 4.999 | 2.462 | 2.694 | 2.743 | 2.229 | 2.118 | 2.254 | -23.81 | -7.5 | -6.71 | 0.68 | -0.59 | 0.01 | 0.17 | -0.38
2018-05-03 11:43 | 365.2 | 4.999 | 2.463 | 2.695 | 2.742 | 2.229 | 2.114 | 2.258 | -21.06 | -7.21 | -6.46 | 0.59 | -0.62 | 0.01 | 0.15 | -0.36
2018-05-03 11:43 | 365.4 | 4.999 | 2.464 | 2.697 | 2.742 | 2.229 | 2.112 | 2.261 | -18.29 | -6.89 | -6.27 | 0.52 | -0.66 | 0.01 | 0.14 | -0.34
2018-05-03 11:43 | 365.6 | 4.999 | 2.466 | 2.698 | 2.741 | 2.229 | 2.109 | 2.263 | -15.5 | -6.56 | -5.97 | 0.45 | -0.69 | 0.01 | 0.12 | -0.33
2018-05-03 11:43 | 365.8 | 4.999 | 2.468 | 2.7 | 2.74 | 2.229 | 2.106 | 2.267 | -12.79 | -6.22 | -5.7 | 0.37 | -0.73 | 0.01 | 0.11 | -0.31
2018-05-03 11:43 | 366 | 4.999 | 2.47 | 2.7 | 2.739 | 2.229 | 2.103 | 2.27 | -10.19 | -5.85 | -5.38 | 0.32 | -0.77 | 0.01 | 0.09 | -0.29
2018-05-03 11:43 | 366.2 | 4.999 | 2.472 | 2.701 | 2.739 | 2.229 | 2.101 | 2.272 | -7.74 | -5.46 | -5.1 | 0.28 | -0.81 | 0.01 | 0.08 | -0.28
2018-05-03 11:43 | 366.4 | 4.999 | 2.474 | 2.702 | 2.738 | 2.229 | 2.1 | 2.274 | -5.48 | -5.07 | -4.73 | 0.22 | -0.84 | 0.01 | 0.07 | -0.27
2018-05-03 11:43 | 366.6 | 4.999 | 2.476 | 2.704 | 2.738 | 2.228 | 2.098 | 2.277 | -3.5 | -4.66 | -4.4 | 0.14 | -0.88 | 0.01 | 0.06 | -0.25
2018-05-03 11:43 | 366.8 | 4.999 | 2.479 | 2.705 | 2.737 | 2.228 | 2.096 | 2.28 | -1.81 | -4.24 | -4.05 | 0.1 | -0.91 | 0.01 | 0.05 | -0.24
2018-05-03 11:43 | 367 | 4.999 | 2.481 | 2.705 | 2.736 | 2.228 | 2.093 | 2.283 | -0.49 | -3.81 | -3.7 | 0.1 | -0.93 | 0.01 | 0.04 | -0.22
2018-05-03 11:43 | 367.2 | 4.999 | 2.483 | 2.705 | 2.736 | 2.228 | 2.092 | 2.285 | 0.5 | -3.36 | -3.38 | 0.1 | -0.94 | 0.01 | 0.03 | -0.21
2018-05-03 11:43 | 367.4 | 4.999 | 2.485 | 2.705 | 2.736 | 2.228 | 2.09 | 2.287 | 1.48 | -2.91 | -2.99 | 0.1 | -0.96 | 0.01 | 0.02 | -0.2
2018-05-03 11:43 | 367.6 | 4.999 | 2.488 | 2.705 | 2.735 | 2.228 | 2.089 | 2.289 | 2.33 | -2.45 | -2.58 | 0.1 | -0.99 | 0.02 | 0.01 | -0.19
2018-05-03 11:43 | 367.8 | 4.999 | 2.491 | 2.705 | 2.735 | 2.228 | 2.087 | 2.291 | 3.08 | -1.98 | -2.14 | 0.1 | -1.01 | 0.02 | 0 | -0.18
2018-05-03 11:43 | 368 | 4.999 | 2.494 | 2.705 | 2.735 | 2.227 | 2.085 | 2.293 | 3.75 | -1.51 | -1.7 | 0.1 | -1.04 | 0.02 | -0.01 | -0.17
2018-05-03 11:43 | 368.2 | 4.999 | 2.496 | 2.705 | 2.734 | 2.227 | 2.084 | 2.296 | 4.38 | -1.04 | -1.25 | 0.1 | -1.06 | 0.02 | -0.01 | -0.16
2018-05-03 11:43 | 368.4 | 4.999 | 2.499 | 2.705 | 2.734 | 2.227 | 2.081 | 2.297 | 5 | -0.56 | -0.8 | 0.1 | -1.08 | 0.02 | -0.03 | -0.15
2018-05-03 11:43 | 368.6 | 4.999 | 2.502 | 2.705 | 2.734 | 2.227 | 2.079 | 2.299 | 5.62 | -0.08 | -0.33 | 0.1 | -1.09 | 0.02 | -0.04 | -0.14
2018-05-03 11:43 | 368.8 | 4.999 | 2.505 | 2.705 | 2.733 | 2.227 | 2.077 | 2.301 | 6.29 | 0.39 | 0.12 | 0.1 | -1.1 | 0.02 | -0.05 | -0.13
2018-05-03 11:43 | 369 | 4.999 | 2.508 | 2.705 | 2.733 | 2.227 | 2.074 | 2.304 | 7 | 0.87 | 0.55 | 0.1 | -1.11 | 0.02 | -0.06 | -0.11
2018-05-03 11:43 | 369.2 | 4.999 | 2.511 | 2.705 | 2.733 | 2.226 | 2.071 | 2.306 | 7.79 | 1.34 | 1 | 0.1 | -1.12 | 0.02 | -0.08 | -0.1
2018-05-03 11:43 | 369.4 | 4.999 | 2.513 | 2.705 | 2.733 | 2.226 | 2.068 | 2.309 | 8.69 | 1.81 | 1.42 | 0.1 | -1.13 | 0.03 | -0.1 | -0.08
2018-05-03 11:43 | 369.6 | 4.999 | 2.516 | 2.705 | 2.733 | 2.226 | 2.065 | 2.312 | 9.71 | 2.28 | 1.86 | 0.1 | -1.14 | 0.03 | -0.11 | -0.07
2018-05-03 11:43 | 369.8 | 4.999 | 2.519 | 2.705 | 2.733 | 2.225 | 2.063 | 2.315 | 10.89 | 2.74 | 2.3 | 0.09 | -1.14 | 0.03 | -0.12 | -0.05
2018-05-03 11:43 | 370 | 4.999 | 2.522 | 2.706 | 2.732 | 2.225 | 2.062 | 2.318 | 12.24 | 3.19 | 2.72 | 0.05 | -1.15 | 0.03 | -0.13 | -0.03
2018-05-03 11:43 | 370.2 | 4.999 | 2.524 | 2.706 | 2.732 | 2.225 | 2.06 | 2.321 | 13.75 | 3.63 | 3.11 | 0.04 | -1.17 | 0.03 | -0.14 | -0.02
2018-05-03 11:43 | 370.4 | 4.999 | 2.527 | 2.706 | 2.732 | 2.224 | 2.056 | 2.324 | 15.4 | 4.07 | 3.49 | 0.04 | -1.18 | 0.03 | -0.16 | 0
2018-05-03 11:43 | 370.6 | 4.999 | 2.529 | 2.706 | 2.731 | 2.224 | 2.052 | 2.327 | 17.22 | 4.49 | 3.88 | 0.04 | -1.2 | 0.04 | -0.19 | 0.02
2018-05-03 11:43 | 370.8 | 4.999 | 2.531 | 2.706 | 2.731 | 2.224 | 2.048 | 2.329 | 19.12 | 4.9 | 4.24 | 0.04 | -1.24 | 0.04 | -0.2 | 0.02
2018-05-03 11:43 | 371 | 4.999 | 2.533 | 2.706 | 2.73 | 2.224 | 2.045 | 2.332 | 21.11 | 5.29 | 4.59 | 0.04 | -1.28 | 0.04 | -0.22 | 0.04
2018-05-03 11:43 | 371.2 | 4.999 | 2.536 | 2.706 | 2.73 | 2.223 | 2.042 | 2.335 | 23.18 | 5.67 | 4.93 | 0.04 | -1.31 | 0.04 | -0.24 | 0.05
2018-05-03 11:43 | 371.4 | 4.999 | 2.538 | 2.706 | 2.729 | 2.223 | 2.039 | 2.337 | 25.27 | 6.04 | 5.25 | 0.04 | -1.34 | 0.04 | -0.25 | 0.07
2018-05-03 11:43 | 371.6 | 4.999 | 2.54 | 2.706 | 2.728 | 2.223 | 2.036 | 2.339 | 27.37 | 6.39 | 5.53 | 0.04 | -1.37 | 0.04 | -0.27 | 0.08
2018-05-03 11:43 | 371.8 | 4.999 | 2.541 | 2.705 | 2.728 | 2.223 | 2.032 | 2.343 | 29.46 | 6.72 | 5.81 | 0.07 | -1.39 | 0.04 | -0.29 | 0.1
2018-05-03 11:43 | 372 | 4.999 | 2.543 | 2.704 | 2.727 | 2.223 | 2.029 | 2.347 | 31.53 | 7.04 | 6.07 | 0.14 | -1.42 | 0.04 | -0.31 | 0.12
2018-05-03 11:43 | 372.2 | 4.999 | 2.545 | 2.703 | 2.727 | 2.223 | 2.029 | 2.351 | 33.52 | 7.34 | 6.33 | 0.17 | -1.45 | 0.04 | -0.31 | 0.14
2018-05-03 11:43 | 372.4 | 4.999 | 2.546 | 2.702 | 2.726 | 2.222 | 2.028 | 2.352 | 35.47 | 7.61 | 6.55 | 0.21 | -1.49 | 0.04 | -0.31 | 0.15
2018-05-03 11:43 | 372.6 | 4.999 | 2.547 | 2.701 | 2.726 | 2.222 | 2.025 | 2.353 | 37.29 | 7.87 | 6.76 | 0.29 | -1.51 | 0.04 | -0.33 | 0.15
2018-05-03 11:43 | 372.8 | 4.999 | 2.549 | 2.7 | 2.725 | 2.222 | 2.022 | 2.354 | 39.07 | 8.1 | 6.94 | 0.33 | -1.54 | 0.05 | -0.35 | 0.16
2018-05-03 11:43 | 373 | 4.999 | 2.55 | 2.7 | 2.725 | 2.222 | 2.019 | 2.355 | 40.68 | 8.31 | 7.12 | 0.37 | -1.56 | 0.05 | -0.36 | 0.16
2018-05-03 11:43 | 373.2 | 4.999 | 2.551 | 2.699 | 2.725 | 2.222 | 2.017 | 2.356 | 42.17 | 8.51 | 7.28 | 0.38 | -1.58 | 0.05 | -0.37 | 0.17
2018-05-03 11:43 | 373.4 | 4.999 | 2.552 | 2.699 | 2.724 | 2.222 | 2.016 | 2.357 | 43.49 | 8.67 | 7.42 | 0.39 | -1.59 | 0.05 | -0.38 | 0.17
2018-05-03 11:43 | 373.6 | 4.999 | 2.553 | 2.699 | 2.724 | 2.222 | 2.014 | 2.358 | 44.63 | 8.82 | 7.57 | 0.41 | -1.61 | 0.05 | -0.39 | 0.18
2018-05-03 11:43 | 373.8 | 4.999 | 2.553 | 2.699 | 2.724 | 2.222 | 2.013 | 2.359 | 45.54 | 8.94 | 7.64 | 0.42 | -1.63 | 0.05 | -0.4 | 0.18
2018-05-03 11:43 | 374 | 4.999 | 2.554 | 2.698 | 2.723 | 2.222 | 2.012 | 2.359 | 46.26 | 9.04 | 7.73 | 0.44 | -1.63 | 0.05 | -0.4 | 0.19
2018-05-03 11:43 | 374.2 | 4.999 | 2.554 | 2.698 | 2.723 | 2.222 | 2.011 | 2.36 | 46.78 | 9.12 | 7.79 | 0.44 | -1.64 | 0.05 | -0.4 | 0.19
2018-05-03 11:43 | 374.4 | 4.999 | 2.554 | 2.698 | 2.723 | 2.222 | 2.011 | 2.36 | 47.01 | 9.16 | 7.81 | 0.44 | -1.65 | 0.05 | -0.41 | 0.19
2018-05-03 11:43 | 374.6 | 4.999 | 2.554 | 2.698 | 2.723 | 2.222 | 2.011 | 2.36 | 47.06 | 9.19 | 7.83 | 0.45 | -1.65 | 0.05 | -0.41 | 0.19
2018-05-03 11:43 | 374.8 | 4.999 | 2.554 | 2.698 | 2.723 | 2.222 | 2.011 | 2.36 | 46.89 | 9.19 | 7.83 | 0.45 | -1.66 | 0.05 | -0.41 | 0.19
2018-05-03 11:43 | 375 | 4.999 | 2.554 | 2.698 | 2.723 | 2.222 | 2.011 | 2.36 | 46.3 | 9.17 | 7.83 | 0.45 | -1.65 | 0.05 | -0.41 | 0.19
2018-05-03 11:43 | 375.2 | 4.999 | 2.554 | 2.698 | 2.723 | 2.222 | 2.011 | 2.36 | 45.23 | 9.12 | 7.83 | 0.45 | -1.66 | 0.05 | -0.4 | 0.19
2018-05-03 11:43 | 375.4 | 4.999 | 2.554 | 2.698 | 2.723 | 2.222 | 2.011 | 2.36 | 43.75 | 9.05 | 7.83 | 0.45 | -1.66 | 0.05 | -0.4 | 0.19
2018-05-03 11:43 | 375.6 | 4.999 | 2.554 | 2.698 | 2.723 | 2.222 | 2.014 | 2.359 | 41.95 | 8.95 | 7.79 | 0.45 | -1.65 | 0.05 | -0.39 | 0.18
2018-05-03 11:43 | 375.8 | 4.999 | 2.553 | 2.698 | 2.723 | 2.222 | 2.016 | 2.358 | 39.95 | 8.82 | 7.71 | 0.45 | -1.65 | 0.05 | -0.38 | 0.18
2018-05-03 11:43 | 376 | 4.999 | 2.553 | 2.698 | 2.723 | 2.222 | 2.018 | 2.356 | 37.78 | 8.68 | 7.63 | 0.45 | -1.65 | 0.04 | -0.37 | 0.17
2018-05-03 11:43 | 376.2 | 4.999 | 2.552 | 2.698 | 2.723 | 2.222 | 2.02 | 2.355 | 35.46 | 8.5 | 7.52 | 0.45 | -1.64 | 0.04 | -0.36 | 0.16
2018-05-03 11:43 | 376.4 | 4.999 | 2.551 | 2.698 | 2.724 | 2.223 | 2.024 | 2.353 | 33.06 | 8.31 | 7.37 | 0.44 | -1.63 | 0.04 | -0.34 | 0.15
2018-05-03 11:43 | 376.6 | 4.999 | 2.55 | 2.699 | 2.724 | 2.223 | 2.027 | 2.352 | 30.52 | 8.1 | 7.19 | 0.42 | -1.61 | 0.04 | -0.32 | 0.15
2018-05-03 11:43 | 376.8 | 4.999 | 2.549 | 2.699 | 2.724 | 2.223 | 2.028 | 2.352 | 27.87 | 7.86 | 7.01 | 0.37 | -1.59 | 0.04 | -0.31 | 0.15
2018-05-03 11:43 | 377 | 4.999 | 2.548 | 2.701 | 2.725 | 2.223 | 2.03 | 2.349 | 25.21 | 7.6 | 6.81 | 0.3 | -1.56 | 0.04 | -0.3 | 0.13
2018-05-03 11:43 | 377.2 | 4.999 | 2.546 | 2.702 | 2.725 | 2.223 | 2.033 | 2.345 | 22.5 | 7.32 | 6.6 | 0.21 | -1.54 | 0.04 | -0.28 | 0.11
2018-05-03 11:43 | 377.4 | 4.999 | 2.545 | 2.704 | 2.726 | 2.223 | 2.037 | 2.341 | 19.78 | 7.02 | 6.38 | 0.12 | -1.52 | 0.04 | -0.26 | 0.09
2018-05-03 11:43 | 377.6 | 4.999 | 2.543 | 2.705 | 2.726 | 2.223 | 2.041 | 2.337 | 17.03 | 6.7 | 6.13 | 0.09 | -1.48 | 0.04 | -0.24 | 0.07
2018-05-03 11:43 | 377.8 | 4.999 | 2.542 | 2.705 | 2.727 | 2.224 | 2.044 | 2.336 | 14.33 | 6.36 | 5.85 | 0.08 | -1.45 | 0.04 | -0.22 | 0.06
2018-05-03 11:43 | 378 | 4.999 | 2.54 | 2.705 | 2.727 | 2.224 | 2.047 | 2.332 | 11.75 | 6.01 | 5.57 | 0.06 | -1.42 | 0.04 | -0.21 | 0.04
2018-05-03 11:43 | 378.2 | 4.999 | 2.538 | 2.705 | 2.728 | 2.224 | 2.05 | 2.328 | 9.27 | 5.63 | 5.27 | 0.06 | -1.39 | 0.03 | -0.19 | 0.02
2018-05-03 11:43 | 378.4 | 4.999 | 2.536 | 2.705 | 2.728 | 2.224 | 2.054 | 2.326 | 7.05 | 5.25 | 4.95 | 0.06 | -1.36 | 0.03 | -0.17 | 0.01
2018-05-03 11:43 | 378.6 | 4.999 | 2.534 | 2.705 | 2.729 | 2.225 | 2.058 | 2.324 | 5.04 | 4.85 | 4.61 | 0.06 | -1.33 | 0.03 | -0.15 | 0
2018-05-03 11:43 | 378.8 | 4.999 | 2.531 | 2.705 | 2.729 | 2.225 | 2.06 | 2.321 | 3.26 | 4.43 | 4.26 | 0.06 | -1.31 | 0.03 | -0.14 | -0.02
2018-05-03 11:43 | 379 | 4.999 | 2.529 | 2.705 | 2.73 | 2.225 | 2.062 | 2.319 | 1.69 | 4.01 | 3.9 | 0.06 | -1.29 | 0.03 | -0.13 | -0.03
2018-05-03 11:43 | 379.2 | 4.999 | 2.527 | 2.705 | 2.73 | 2.226 | 2.064 | 2.317 | 0.32 | 3.57 | 3.51 | 0.06 | -1.27 | 0.03 | -0.12 | -0.04
2018-05-03 11:43 | 379.4 | 4.999 | 2.524 | 2.705 | 2.731 | 2.226 | 2.066 | 2.315 | -0.84 | 3.12 | 3.1 | 0.06 | -1.25 | 0.02 | -0.11 | -0.05
2018-05-03 11:43 | 379.6 | 4.999 | 2.522 | 2.705 | 2.731 | 2.226 | 2.07 | 2.312 | -1.71 | 2.66 | 2.73 | 0.06 | -1.23 | 0.02 | -0.09 | -0.07
2018-05-03 11:43 | 379.8 | 4.999 | 2.519 | 2.705 | 2.731 | 2.227 | 2.073 | 2.311 | -2.45 | 2.2 | 2.36 | 0.06 | -1.23 | 0.02 | -0.07 | -0.08
2018-05-03 11:43 | 380 | 4.999 | 2.516 | 2.705 | 2.731 | 2.227 | 2.076 | 2.308 | -3.2 | 1.74 | 1.91 | 0.06 | -1.23 | 0.02 | -0.06 | -0.09
2018-05-03 11:43 | 380.2 | 4.999 | 2.514 | 2.705 | 2.731 | 2.227 | 2.08 | 2.306 | -3.87 | 1.26 | 1.46 | 0.06 | -1.23 | 0.02 | -0.03 | -0.1
2018-05-03 11:43 | 380.4 | 4.999 | 2.511 | 2.705 | 2.731 | 2.227 | 2.083 | 2.304 | -4.48 | 0.78 | 1.02 | 0.06 | -1.23 | 0.02 | -0.02 | -0.11
2018-05-03 11:43 | 380.6 | 4.999 | 2.508 | 2.705 | 2.731 | 2.228 | 2.085 | 2.301 | -5.07 | 0.31 | 0.58 | 0.06 | -1.23 | 0.02 | -0.01 | -0.12
2018-05-03 11:43 | 380.8 | 4.999 | 2.505 | 2.705 | 2.731 | 2.228 | 2.087 | 2.298 | -5.67 | -0.16 | 0.13 | 0.06 | -1.23 | 0.02 | 0 | -0.14
2018-05-03 11:43 | 381 | 4.999 | 2.502 | 2.705 | 2.731 | 2.228 | 2.089 | 2.297 | -6.32 | -0.64 | -0.31 | 0.06 | -1.23 | 0.02 | 0.01 | -0.15
2018-05-03 11:43 | 381.2 | 4.999 | 2.499 | 2.705 | 2.731 | 2.228 | 2.09 | 2.295 | -7.04 | -1.12 | -0.77 | 0.06 | -1.22 | 0.02 | 0.02 | -0.16
2018-05-03 11:43 | 381.4 | 4.999 | 2.497 | 2.705 | 2.731 | 2.228 | 2.093 | 2.294 | -7.84 | -1.59 | -1.2 | 0.06 | -1.21 | 0.01 | 0.03 | -0.17
2018-05-03 11:43 | 381.6 | 4.999 | 2.494 | 2.705 | 2.732 | 2.228 | 2.096 | 2.29 | -8.77 | -2.07 | -1.65 | 0.06 | -1.19 | 0.01 | 0.05 | -0.19
2018-05-03 11:43 | 381.8 | 4.999 | 2.491 | 2.705 | 2.732 | 2.228 | 2.098 | 2.288 | -9.85 | -2.52 | -2.08 | 0.06 | -1.18 | 0.01 | 0.06 | -0.2
2018-05-03 11:43 | 382 | 4.999 | 2.488 | 2.705 | 2.732 | 2.228 | 2.099 | 2.285 | -11.1 | -2.98 | -2.49 | 0.07 | -1.15 | 0.01 | 0.07 | -0.21
2018-05-03 11:43 | 382.2 | 4.999 | 2.486 | 2.705 | 2.733 | 2.228 | 2.1 | 2.284 | -12.52 | -3.43 | -2.9 | 0.07 | -1.11 | 0.01 | 0.08 | -0.22
2018-05-03 11:43 | 382.4 | 4.999 | 2.483 | 2.705 | 2.734 | 2.228 | 2.102 | 2.281 | -14.12 | -3.87 | -3.29 | 0.07 | -1.07 | 0.01 | 0.08 | -0.23
2018-05-03 11:43 | 382.6 | 4.999 | 2.481 | 2.705 | 2.735 | 2.229 | 2.104 | 2.278 | -15.85 | -4.3 | -3.67 | 0.08 | -1.03 | 0.01 | 0.09 | -0.25
2018-05-03 11:43 | 382.8 | 4.999 | 2.479 | 2.705 | 2.735 | 2.229 | 2.106 | 2.276 | -17.72 | -4.72 | -4.03 | 0.09 | -0.99 | 0.01 | 0.11 | -0.26
2018-05-03 11:43 | 383 | 4.999 | 2.476 | 2.704 | 2.736 | 2.229 | 2.109 | 2.274 | -19.73 | -5.12 | -4.38 | 0.11 | -0.96 | 0.01 | 0.12 | -0.27
2018-05-03 11:43 | 383.2 | 4.999 | 2.474 | 2.704 | 2.737 | 2.229 | 2.112 | 2.272 | -21.81 | -5.52 | -4.71 | 0.14 | -0.92 | 0.01 | 0.14 | -0.28
2018-05-03 11:43 | 383.4 | 4.999 | 2.472 | 2.703 | 2.737 | 2.229 | 2.114 | 2.269 | -23.93 | -5.9 | -5.08 | 0.18 | -0.88 | 0.01 | 0.15 | -0.3
2018-05-03 11:43 | 383.6 | 4.999 | 2.47 | 2.702 | 2.738 | 2.229 | 2.116 | 2.267 | -26.05 | -6.26 | -5.35 | 0.23 | -0.84 | 0.01 | 0.16 | -0.31
2018-05-03 11:43 | 383.8 | 4.999 | 2.468 | 2.701 | 2.739 | 2.229 | 2.119 | 2.264 | -28.17 | -6.6 | -5.66 | 0.28 | -0.81 | 0.01 | 0.18 | -0.33
2018-05-03 11:43 | 384 | 4.999 | 2.467 | 2.701 | 2.74 | 2.23 | 2.121 | 2.261 | -30.27 | -6.93 | -5.94 | 0.32 | -0.77 | 0.01 | 0.19 | -0.34
2018-05-03 11:43 | 384.2 | 4.999 | 2.465 | 2.699 | 2.74 | 2.23 | 2.124 | 2.26 | -32.3 | -7.24 | -6.21 | 0.41 | -0.73 | 0.01 | 0.2 | -0.35
2018-05-03 11:43 | 384.4 | 4.999 | 2.464 | 2.697 | 2.741 | 2.23 | 2.125 | 2.259 | -34.31 | -7.53 | -6.4 | 0.51 | -0.69 | 0 | 0.21 | -0.35
2018-05-03 11:43 | 384.6 | 4.999 | 2.462 | 2.695 | 2.742 | 2.23 | 2.126 | 2.253 | -36.2 | -7.8 | -6.64 | 0.61 | -0.66 | 0 | 0.21 | -0.39
2018-05-03 11:43 | 384.8 | 4.999 | 2.461 | 2.693 | 2.742 | 2.23 | 2.127 | 2.249 | -37.96 | -8.06 | -6.84 | 0.75 | -0.62 | 0 | 0.22 | -0.4
2018-05-03 11:43 | 385 | 4.999 | 2.46 | 2.689 | 2.743 | 2.23 | 2.128 | 2.248 | -39.6 | -8.28 | -7.02 | 0.92 | -0.59 | 0 | 0.23 | -0.41
2018-05-03 11:43 | 385.2 | 4.999 | 2.459 | 2.686 | 2.743 | 2.23 | 2.131 | 2.246 | -41.13 | -8.49 | -7.14 | 1.11 | -0.56 | 0 | 0.24 | -0.42
2018-05-03 11:43 | 385.4 | 4.999 | 2.458 | 2.683 | 2.744 | 2.23 | 2.133 | 2.244 | -42.49 | -8.67 | -7.27 | 1.27 | -0.53 | 0 | 0.25 | -0.43
2018-05-03 11:43 | 385.6 | 4.999 | 2.457 | 2.681 | 2.744 | 2.23 | 2.136 | 2.243 | -43.71 | -8.83 | -7.38 | 1.38 | -0.51 | 0 | 0.27 | -0.44
2018-05-03 11:43 | 385.8 | 4.999 | 2.457 | 2.679 | 2.745 | 2.23 | 2.137 | 2.242 | -44.74 | -8.97 | -7.5 | 1.49 | -0.48 | 0 | 0.27 | -0.45
2018-05-03 11:43 | 386 | 4.999 | 2.456 | 2.677 | 2.745 | 2.23 | 2.138 | 2.241 | -45.62 | -9.08 | -7.55 | 1.59 | -0.47 | 0 | 0.28 | -0.45
2018-05-03 11:43 | 386.2 | 4.999 | 2.455 | 2.676 | 2.745 | 2.23 | 2.138 | 2.24 | -46.28 | -9.17 | -7.68 | 1.64 | -0.45 | 0 | 0.28 | -0.46
2018-05-03 11:43 | 386.4 | 4.999 | 2.455 | 2.676 | 2.746 | 2.23 | 2.139 | 2.239 | -46.67 | -9.24 | -7.73 | 1.66 | -0.44 | 0 | 0.28 | -0.46
2018-05-03 11:43 | 386.6 | 4.999 | 2.455 | 2.675 | 2.746 | 2.23 | 2.139 | 2.239 | -46.92 | -9.28 | -7.75 | 1.68 | -0.43 | 0 | 0.28 | -0.46
2018-05-03 11:43 | 386.8 | 4.999 | 2.455 | 2.675 | 2.746 | 2.23 | 2.139 | 2.239 | -46.88 | -9.3 | -7.76 | 1.69 | -0.43 | 0 | 0.28 | -0.46
2018-05-03 11:43 | 387 | 4.999 | 2.455 | 2.675 | 2.746 | 2.23 | 2.139 | 2.239 | -46.55 | -9.29 | -7.76 | 1.69 | -0.43 | 0 | 0.28 | -0.46
2018-05-03 11:43 | 387.2 | 4.999 | 2.455 | 2.675 | 2.746 | 2.23 | 2.139 | 2.239 | -45.72 | -9.26 | -7.76 | 1.69 | -0.43 | 0 | 0.28 | -0.46
2018-05-03 11:43 | 387.4 | 4.999 | 2.455 | 2.675 | 2.746 | 2.23 | 2.138 | 2.239 | -44.51 | -9.2 | -7.77 | 1.69 | -0.43 | 0 | 0.28 | -0.46
2018-05-03 11:43 | 387.6 | 4.999 | 2.455 | 2.675 | 2.746 | 2.23 | 2.138 | 2.239 | -42.92 | -9.11 | -7.76 | 1.7 | -0.43 | 0 | 0.28 | -0.46
2018-05-03 11:43 | 387.8 | 4.999 | 2.455 | 2.675 | 2.746 | 2.23 | 2.135 | 2.241 | -41.02 | -9 | -7.73 | 1.7 | -0.43 | 0 | 0.26 | -0.45
2018-05-03 11:43 | 388 | 4.999 | 2.456 | 2.675 | 2.746 | 2.23 | 2.132 | 2.243 | -39.02 | -8.87 | -7.59 | 1.69 | -0.43 | 0 | 0.24 | -0.44
2018-05-03 11:43 | 388.2 | 4.999 | 2.456 | 2.677 | 2.746 | 2.23 | 2.128 | 2.244 | -36.87 | -8.71 | -7.52 | 1.56 | -0.44 | 0 | 0.23 | -0.43
2018-05-03 11:43 | 388.4 | 4.999 | 2.457 | 2.681 | 2.745 | 2.23 | 2.127 | 2.246 | -34.64 | -8.54 | -7.42 | 1.36 | -0.45 | 0.01 | 0.22 | -0.42
2018-05-03 11:43 | 388.6 | 4.999 | 2.458 | 2.686 | 2.745 | 2.23 | 2.125 | 2.248 | -32.3 | -8.33 | -7.3 | 1.12 | -0.48 | 0.01 | 0.21 | -0.41
2018-05-03 11:43 | 388.8 | 4.999 | 2.459 | 2.689 | 2.744 | 2.229 | 2.123 | 2.249 | -29.82 | -8.11 | -7.13 | 0.93 | -0.51 | 0.01 | 0.2 | -0.41
2018-05-03 11:43 | 389 | 4.999 | 2.46 | 2.692 | 2.744 | 2.229 | 2.122 | 2.25 | -27.27 | -7.86 | -7 | 0.79 | -0.55 | 0.01 | 0.19 | -0.4
2018-05-03 11:43 | 389.2 | 4.999 | 2.461 | 2.693 | 2.743 | 2.229 | 2.119 | 2.253 | -24.65 | -7.6 | -6.79 | 0.7 | -0.58 | 0.01 | 0.18 | -0.39
2018-05-03 11:43 | 389.4 | 4.999 | 2.463 | 2.695 | 2.742 | 2.229 | 2.116 | 2.256 | -21.9 | -7.31 | -6.55 | 0.61 | -0.61 | 0.01 | 0.16 | -0.37
2018-05-03 11:43 | 389.6 | 4.999 | 2.464 | 2.697 | 2.742 | 2.229 | 2.112 | 2.26 | -19.15 | -7.01 | -6.33 | 0.53 | -0.65 | 0.01 | 0.14 | -0.35
2018-05-03 11:43 | 389.8 | 4.999 | 2.466 | 2.698 | 2.741 | 2.229 | 2.11 | 2.262 | -16.37 | -6.68 | -6.09 | 0.47 | -0.69 | 0.01 | 0.13 | -0.33
2018-05-03 11:43 | 390 | 4.999 | 2.467 | 2.699 | 2.74 | 2.229 | 2.105 | 2.266 | -13.64 | -6.34 | -5.79 | 0.4 | -0.72 | 0.01 | 0.1 | -0.32
2018-05-03 11:43 | 390.2 | 4.999 | 2.469 | 2.7 | 2.74 | 2.229 | 2.103 | 2.269 | -11.01 | -5.98 | -5.5 | 0.34 | -0.77 | 0.01 | 0.09 | -0.3
2018-05-03 11:43 | 390.4 | 4.999 | 2.471 | 2.701 | 2.739 | 2.228 | 2.101 | 2.272 | -8.52 | -5.6 | -5.21 | 0.29 | -0.8 | 0.01 | 0.08 | -0.28
2018-05-03 11:43 | 390.6 | 4.999 | 2.473 | 2.702 | 2.738 | 2.228 | 2.099 | 2.274 | -6.2 | -5.21 | -4.86 | 0.23 | -0.83 | 0.01 | 0.07 | -0.27
2018-05-03 11:43 | 390.8 | 4.999 | 2.476 | 2.704 | 2.738 | 2.228 | 2.098 | 2.277 | -4.16 | -4.81 | -4.52 | 0.16 | -0.87 | 0.01 | 0.06 | -0.26
2018-05-03 11:43 | 391 | 4.999 | 2.478 | 2.705 | 2.737 | 2.228 | 2.095 | 2.279 | -2.39 | -4.39 | -4.17 | 0.1 | -0.9 | 0.01 | 0.05 | -0.24
2018-05-03 11:43 | 391.2 | 4.999 | 2.48 | 2.705 | 2.737 | 2.228 | 2.092 | 2.282 | -0.94 | -3.96 | -3.83 | 0.09 | -0.93 | 0.01 | 0.03 | -0.23
2018-05-03 11:43 | 391.4 | 4.999 | 2.482 | 2.705 | 2.736 | 2.228 | 2.091 | 2.284 | 0.08 | -3.52 | -3.52 | 0.08 | -0.94 | 0.02 | 0.03 | -0.22
2018-05-03 11:43 | 391.6 | 4.999 | 2.484 | 2.705 | 2.736 | 2.228 | 2.089 | 2.286 | 1.03 | -3.07 | -3.12 | 0.08 | -0.95 | 0.02 | 0.02 | -0.21
2018-05-03 11:43 | 391.8 | 4.999 | 2.487 | 2.705 | 2.736 | 2.228 | 2.088 | 2.288 | 1.91 | -2.61 | -2.74 | 0.08 | -0.98 | 0.02 | 0.01 | -0.2
2018-05-03 11:43 | 392 | 4.999 | 2.49 | 2.705 | 2.735 | 2.227 | 2.086 | 2.29 | 2.66 | -2.15 | -2.29 | 0.08 | -1 | 0.02 | 0 | -0.19
2018-05-03 11:43 | 392.2 | 4.999 | 2.493 | 2.705 | 2.735 | 2.227 | 2.084 | 2.292 | 3.32 | -1.68 | -1.85 | 0.08 | -1.02 | 0.02 | -0.01 | -0.17
2018-05-03 11:43 | 392.4 | 4.999 | 2.495 | 2.705 | 2.734 | 2.227 | 2.083 | 2.295 | 3.94 | -1.2 | -1.4 | 0.08 | -1.04 | 0.02 | -0.02 | -0.16
2018-05-03 11:43 | 392.6 | 4.999 | 2.498 | 2.705 | 2.734 | 2.227 | 2.08 | 2.297 | 4.53 | -0.73 | -0.94 | 0.08 | -1.06 | 0.02 | -0.03 | -0.15
2018-05-03 11:43 | 392.8 | 4.999 | 2.501 | 2.705 | 2.734 | 2.227 | 2.078 | 2.298 | 5.12 | -0.25 | -0.51 | 0.08 | -1.08 | 0.02 | -0.05 | -0.14
2018-05-03 11:43 | 393 | 4.999 | 2.504 | 2.705 | 2.734 | 2.226 | 2.075 | 2.3 | 5.73 | 0.22 | -0.05 | 0.08 | -1.08 | 0.02 | -0.06 | -0.13
2018-05-03 11:43 | 393.2 | 4.999 | 2.507 | 2.705 | 2.734 | 2.226 | 2.074 | 2.303 | 6.38 | 0.69 | 0.41 | 0.08 | -1.09 | 0.02 | -0.07 | -0.12
2018-05-03 11:43 | 393.4 | 4.999 | 2.508 | 2.705 | 2.733 | 2.226 | 2.072 | 2.304 | 6.65 | 0.96 | 0.62 | 0.08 | -1.1 | 0.03 | -0.07 | -0.11
2018-05-03 11:43 | 393.6 | 4.999 | 2.508 | 2.705 | 2.733 | 2.226 | 2.072 | 2.304 | 6.59 | 1 | 0.64 | 0.08 | -1.1 | 0.03 | -0.07 | -0.11
2018-05-03 11:43 | 393.8 | 4.999 | 2.508 | 2.705 | 2.733 | 2.226 | 2.072 | 2.304 | 6.5 | 1.01 | 0.65 | 0.08 | -1.1 | 0.03 | -0.07 | -0.11
2018-05-03 11:43 | 394 | 4.999 | 2.508 | 2.705 | 2.733 | 2.226 | 2.072 | 2.304 | 6.41 | 1.01 | 0.65 | 0.08 | -1.1 | 0.03 | -0.07 | -0.11
2018-05-03 11:43 | 394.2 | 4.999 | 2.508 | 2.705 | 2.733 | 2.226 | 2.072 | 2.304 | 6.32 | 1.01 | 0.65 | 0.08 | -1.1 | 0.03 | -0.07 | -0.11
2018-05-03 11:43 | 394.4 | 4.999 | 2.508 | 2.705 | 2.733 | 2.226 | 2.072 | 2.304 | 6.28 | 1.01 | 0.65 | 0.08 | -1.1 | 0.03 | -0.07 | -0.11
2018-05-03 11:43 | 394.6 | 4.999 | 2.508 | 2.705 | 2.733 | 2.226 | 2.072 | 2.304 | 6.26 | 1.01 | 0.65 | 0.08 | -1.1 | 0.03 | -0.07 | -0.11
2018-05-03 11:43 | 394.8 | 4.999 | 2.508 | 2.705 | 2.733 | 2.226 | 2.072 | 2.304 | 6.23 | 1.01 | 0.65 | 0.08 | -1.1 | 0.03 | -0.07 | -0.11
2018-05-03 11:43 | 395 | 4.999 | 2.508 | 2.705 | 2.733 | 2.226 | 2.072 | 2.304 | 6.21 | 1.01 | 0.66 | 0.08 | -1.1 | 0.03 | -0.07 | -0.11
2018-05-03 11:43 | 395.2 | 4.999 | 2.508 | 2.705 | 2.733 | 2.226 | 2.072 | 2.304 | 6.18 | 1.01 | 0.65 | 0.08 | -1.1 | 0.03 | -0.07 | -0.11
2018-05-03 11:43 | 395.4 | 4.999 | 2.508 | 2.705 | 2.733 | 2.226 | 2.072 | 2.304 | 6.11 | 1.01 | 0.65 | 0.08 | -1.1 | 0.03 | -0.07 | -0.11
2018-05-03 11:43 | 395.6 | 4.999 | 2.508 | 2.705 | 2.733 | 2.226 | 2.072 | 2.304 | 6.12 | 1 | 0.66 | 0.08 | -1.1 | 0.03 | -0.07 | -0.11
2018-05-03 11:43 | 395.8 | 4.999 | 2.508 | 2.705 | 2.733 | 2.226 | 2.072 | 2.304 | 6.14 | 1 | 0.65 | 0.08 | -1.1 | 0.03 | -0.07 | -0.11
2018-05-03 11:43 | 396 | 4.999 | 2.508 | 2.705 | 2.733 | 2.226 | 2.072 | 2.304 | 6.15 | 1.01 | 0.65 | 0.08 | -1.1 | 0.03 | -0.07 | -0.11
2018-05-03 11:43 | 396.2 | 4.999 | 2.509 | 2.705 | 2.733 | 2.226 | 2.072 | 2.304 | 6.14 | 1.01 | 0.66 | 0.08 | -1.1 | 0.03 | -0.07 | -0.11
2018-05-03 11:43 | 396.4 | 4.999 | 2.509 | 2.705 | 2.733 | 2.226 | 2.072 | 2.304 | 6.11 | 1.01 | 0.66 | 0.08 | -1.1 | 0.03 | -0.07 | -0.11
2018-05-03 11:43 | 396.6 | 4.999 | 2.508 | 2.705 | 2.733 | 2.226 | 2.072 | 2.304 | 6.08 | 1.01 | 0.65 | 0.08 | -1.1 | 0.03 | -0.07 | -0.11
2018-05-03 11:43 | 396.8 | 4.999 | 2.509 | 2.705 | 2.733 | 2.226 | 2.072 | 2.304 | 6.06 | 1.01 | 0.66 | 0.08 | -1.1 | 0.03 | -0.07 | -0.11
2018-05-03 11:43 | 397 | 4.999 | 2.509 | 2.705 | 2.733 | 2.226 | 2.072 | 2.304 | 5.99 | 1.01 | 0.66 | 0.08 | -1.1 | 0.03 | -0.07 | -0.11
2018-05-03 11:43 | 397.2 | 4.999 | 2.508 | 2.705 | 2.733 | 2.226 | 2.072 | 2.304 | 5.99 | 1 | 0.65 | 0.08 | -1.1 | 0.03 | -0.07 | -0.11
2018-05-03 11:43 | 397.4 | 4.999 | 2.509 | 2.705 | 2.733 | 2.226 | 2.072 | 2.304 | 6 | 1 | 0.66 | 0.08 | -1.1 | 0.03 | -0.07 | -0.11
2018-05-03 11:43 | 397.6 | 4.999 | 2.509 | 2.705 | 2.733 | 2.226 | 2.072 | 2.304 | 6 | 1.01 | 0.66 | 0.08 | -1.1 | 0.03 | -0.07 | -0.11
2018-05-03 11:43 | 397.8 | 4.999 | 2.509 | 2.705 | 2.733 | 2.226 | 2.072 | 2.304 | 6.01 | 1 | 0.66 | 0.08 | -1.1 | 0.03 | -0.07 | -0.11
2018-05-03 11:43 | 398 | 4.999 | 2.508 | 2.705 | 2.733 | 2.226 | 2.072 | 2.304 | 6.04 | 1.01 | 0.65 | 0.08 | -1.1 | 0.03 | -0.07 | -0.11
2018-05-03 11:43 | 398.2 | 4.999 | 2.509 | 2.705 | 2.733 | 2.226 | 2.072 | 2.304 | 6.03 | 1.01 | 0.66 | 0.08 | -1.1 | 0.03 | -0.07 | -0.11
2018-05-03 11:43 | 398.4 | 4.999 | 2.509 | 2.705 | 2.733 | 2.226 | 2.072 | 2.304 | 6.01 | 1.01 | 0.66 | 0.08 | -1.1 | 0.03 | -0.07 | -0.11
2018-05-03 11:43 | 398.6 | 4.999 | 2.508 | 2.705 | 2.733 | 2.226 | 2.072 | 2.304 | 6 | 1.01 | 0.65 | 0.08 | -1.1 | 0.03 | -0.07 | -0.11
2018-05-03 11:43 | 398.8 | 4.999 | 2.509 | 2.705 | 2.733 | 2.226 | 2.072 | 2.304 | 5.99 | 1.01 | 0.66 | 0.08 | -1.1 | 0.03 | -0.07 | -0.11
2018-05-03 11:43 | 399 | 4.999 | 2.509 | 2.705 | 2.733 | 2.226 | 2.072 | 2.304 | 5.96 | 1.01 | 0.66 | 0.08 | -1.1 | 0.03 | -0.07 | -0.11
2018-05-03 11:43 | 399.2 | 4.999 | 2.509 | 2.705 | 2.733 | 2.226 | 2.072 | 2.304 | 5.95 | 1.01 | 0.66 | 0.08 | -1.1 | 0.03 | -0.07 | -0.11
2018-05-03 11:43 | 399.4 | 4.999 | 2.508 | 2.705 | 2.733 | 2.226 | 2.072 | 2.304 | 5.96 | 1 | 0.66 | 0.08 | -1.1 | 0.03 | -0.07 | -0.11
2018-05-03 11:43 | 399.6 | 4.999 | 2.508 | 2.705 | 2.733 | 2.226 | 2.072 | 2.304 | 5.96 | 1.01 | 0.65 | 0.08 | -1.1 | 0.03 | -0.07 | -0.11
2018-05-03 11:43 | 399.8 | 4.999 | 2.509 | 2.705 | 2.733 | 2.226 | 2.072 | 2.304 | 5.97 | 1.01 | 0.66 | 0.08 | -1.1 | 0.03 | -0.07 | -0.11
2018-05-03 11:43 | 400 | 4.999 | 2.509 | 2.705 | 2.733 | 2.226 | 2.072 | 2.304 | 5.97 | 1 | 0.66 | 0.08 | -1.1 | 0.03 | -0.07 | -0.11
2018-05-03 11:43 | 400.2 | 4.999 | 2.508 | 2.705 | 2.733 | 2.226 | 2.072 | 2.304 | 5.97 | 1.01 | 0.66 | 0.08 | -1.1 | 0.03 | -0.07 | -0.11
2018-05-03 11:43 | 400.4 | 4.999 | 2.508 | 2.705 | 2.733 | 2.226 | 2.072 | 2.304 | 5.97 | 1.01 | 0.65 | 0.08 | -1.1 | 0.03 | -0.07 | -0.11
2018-05-03 11:43 | 400.6 | 4.999 | 2.509 | 2.705 | 2.733 | 2.226 | 2.072 | 2.304 | 5.95 | 1.01 | 0.66 | 0.08 | -1.1 | 0.03 | -0.07 | -0.11
2018-05-03 11:43 | 400.8 | 4.999 | 2.509 | 2.705 | 2.733 | 2.226 | 2.072 | 2.304 | 5.94 | 1.01 | 0.66 | 0.08 | -1.1 | 0.02 | -0.07 | -0.11
2018-05-03 11:43 | 401 | 4.999 | 2.509 | 2.705 | 2.733 | 2.226 | 2.072 | 2.304 | 5.94 | 1.01 | 0.66 | 0.08 | -1.1 | 0.03 | -0.07 | -0.11
2018-05-03 11:43 | 401.2 | 4.999 | 2.509 | 2.705 | 2.733 | 2.226 | 2.072 | 2.304 | 5.93 | 1 | 0.66 | 0.08 | -1.1 | 0.03 | -0.07 | -0.11
2018-05-03 11:43 | 401.4 | 4.999 | 2.509 | 2.705 | 2.733 | 2.226 | 2.072 | 2.304 | 5.93 | 1 | 0.66 | 0.08 | -1.1 | 0.03 | -0.07 | -0.11
2018-05-03 11:43 | 401.6 | 4.999 | 2.508 | 2.705 | 2.733 | 2.226 | 2.072 | 2.304 | 5.94 | 1 | 0.66 | 0.08 | -1.1 | 0.03 | -0.07 | -0.11
2018-05-03 11:43 | 401.8 | 4.999 | 2.509 | 2.705 | 2.733 | 2.226 | 2.072 | 2.304 | 5.93 | 1.01 | 0.66 | 0.08 | -1.1 | 0.03 | -0.07 | -0.11
2018-05-03 11:43 | 402 | 4.999 | 2.509 | 2.705 | 2.733 | 2.226 | 2.072 | 2.304 | 5.92 | 1.01 | 0.66 | 0.08 | -1.1 | 0.03 | -0.07 | -0.11
2018-05-03 11:43 | 402.2 | 4.999 | 2.509 | 2.705 | 2.733 | 2.226 | 2.072 | 2.304 | 5.92 | 1.01 | 0.66 | 0.08 | -1.1 | 0.03 | -0.07 | -0.11
2018-05-03 11:43 | 402.4 | 4.999 | 2.509 | 2.705 | 2.733 | 2.226 | 2.072 | 2.304 | 5.9 | 1 | 0.66 | 0.08 | -1.1 | 0.03 | -0.07 | -0.11
2018-05-03 11:43 | 402.6 | 4.999 | 2.509 | 2.705 | 2.733 | 2.226 | 2.072 | 2.304 | 5.88 | 1.01 | 0.66 | 0.08 | -1.1 | 0.03 | -0.07 | -0.11
2018-05-03 11:43 | 402.8 | 4.999 | 2.509 | 2.705 | 2.733 | 2.226 | 2.072 | 2.304 | 5.84 | 1 | 0.66 | 0.08 | -1.1 | 0.03 | -0.07 | -0.11
2018-05-03 11:43 | 403 | 4.999 | 2.508 | 2.705 | 2.733 | 2.226 | 2.072 | 2.304 | 5.85 | 1 | 0.65 | 0.08 | -1.1 | 0.03 | -0.07 | -0.11
2018-05-03 11:43 | 403.2 | 4.999 | 2.508 | 2.705 | 2.733 | 2.226 | 2.072 | 2.304 | 5.86 | 1.01 | 0.66 | 0.08 | -1.1 | 0.03 | -0.07 | -0.11
2018-05-03 11:43 | 403.4 | 4.999 | 2.509 | 2.705 | 2.733 | 2.226 | 2.072 | 2.304 | 5.87 | 1 | 0.66 | 0.08 | -1.1 | 0.03 | -0.07 | -0.11
2018-05-03 11:43 | 403.6 | 4.999 | 2.509 | 2.705 | 2.733 | 2.226 | 2.072 | 2.304 | 5.87 | 1.01 | 0.66 | 0.08 | -1.1 | 0.03 | -0.07 | -0.11
2018-05-03 11:43 | 403.8 | 4.999 | 2.509 | 2.705 | 2.733 | 2.226 | 2.072 | 2.304 | 5.87 | 1 | 0.66 | 0.08 | -1.1 | 0.03 | -0.07 | -0.11
2018-05-03 11:43 | 404 | 4.999 | 2.509 | 2.705 | 2.733 | 2.226 | 2.072 | 2.304 | 5.88 | 1.01 | 0.66 | 0.08 | -1.1 | 0.03 | -0.07 | -0.11
2018-05-03 11:43 | 404.2 | 4.999 | 2.509 | 2.705 | 2.733 | 2.226 | 2.072 | 2.304 | 5.88 | 1 | 0.66 | 0.08 | -1.1 | 0.03 | -0.07 | -0.11
2018-05-03 11:43 | 404.4 | 4.999 | 2.509 | 2.705 | 2.733 | 2.226 | 2.072 | 2.304 | 5.9 | 1 | 0.66 | 0.08 | -1.1 | 0.03 | -0.07 | -0.11
2018-05-03 11:43 | 404.6 | 4.999 | 2.509 | 2.705 | 2.733 | 2.226 | 2.072 | 2.304 | 5.91 | 1.01 | 0.66 | 0.08 | -1.1 | 0.03 | -0.07 | -0.11
2018-05-03 11:43 | 404.8 | 4.999 | 2.509 | 2.705 | 2.733 | 2.226 | 2.072 | 2.304 | 5.89 | 1 | 0.66 | 0.08 | -1.1 | 0.03 | -0.07 | -0.11
2018-05-03 11:43 | 405 | 4.999 | 2.508 | 2.705 | 2.733 | 2.226 | 2.072 | 2.304 | 5.87 | 1.01 | 0.66 | 0.08 | -1.1 | 0.03 | -0.07 | -0.11
2018-05-03 11:43 | 405.2 | 4.999 | 2.509 | 2.705 | 2.733 | 2.226 | 2.072 | 2.304 | 5.85 | 1.01 | 0.66 | 0.08 | -1.1 | 0.03 | -0.07 | -0.11
2018-05-03 11:43 | 405.4 | 4.999 | 2.509 | 2.705 | 2.733 | 2.226 | 2.072 | 2.304 | 5.84 | 1 | 0.66 | 0.08 | -1.1 | 0.03 | -0.07 | -0.11
2018-05-03 11:43 | 405.6 | 4.999 | 2.509 | 2.705 | 2.733 | 2.226 | 2.072 | 2.304 | 5.84 | 1.01 | 0.66 | 0.08 | -1.1 | 0.03 | -0.07 | -0.11
2018-05-03 11:43 | 405.8 | 4.999 | 2.509 | 2.705 | 2.733 | 2.226 | 2.072 | 2.304 | 5.82 | 1.01 | 0.67 | 0.08 | -1.1 | 0.03 | -0.07 | -0.11
2018-05-03 11:43 | 406 | 4.999 | 2.509 | 2.705 | 2.733 | 2.226 | 2.072 | 2.304 | 5.79 | 1 | 0.66 | 0.08 | -1.1 | 0.03 | -0.07 | -0.11
2018-05-03 11:43