## Buildings
Buildings Performance Goals Table
| Disturbance 1 |  |  |  |  | Restoration Levels 2,3
| Hazard Type | Any |  |  |  | 30% | Function Restored
| Hazard Level | Routine, Design, Extreme |  |  |  | 60% | Function Restored
| Affected Area | Localized, Community, Regional |  |  |  | 90% | Function Restored
| Disruption Level | Usual, Moderate, Severe |  |  |  | X | Anticipated Performance
Building Clusters | Support Needed4 | Design Hazard Performance
|  | Phase 1: Short-Term |  |  | Phase 2: Intermediate |  |  | Phase 3: Long-Term
|  | Days |  |  | Weeks |  |  | Months
|  | 0 | 1 | 1-3 | 1-4 | 4-8 | 8-12 | 4 | 4-24 | 24+
Building Performance Category
|  | A |  |  | B |  | C |  |  | D
Critical Facilities
Critical Medical
Emergency Operations Center
Critical Government
Critical City Services
Critical Commercial
Emergency Housing
Skilled Nursing Facilities
Emergency Medical
Public Information Centers
Emergency Shelters
Emergency Retail
Housing/Neighborhoods/Businesses
Essential City Services
Essential Retail
Essential Medical
Essential Non-Governmental Organizations
Residential Housing
Schools
Essential City Services
Community Recovery
Commercial
Industrial
Manufacturing
Colleges and Universities
Footnotes: | 1 | Specify hazard type being considered
Specify hazard level – Routine, Design, Extreme
Specify the anticipated size of the area affected – Local, Community, Regional
Specify anticipated severity of disruption – Minor, Moderate, Severe
| 2 | 30% | Desired restoration times for percentage of elements within the cluster
60%
90%
| 3 | X | Anticipated performance for 90 % restoration of cluster for existing buildings and infrastructure systems
Cluster recovery times will be shown on the Summary Matrix
| 4 | Indicate levels of support anticipated by plan
R = Regional; S= State; MS=Multi-State; C = Civil (Corporate/Local)

## Transportation
Transportation Infrastructure Performance Goals Table
| Disturbance 1 |  |  |  |  | Restoration Levels 2,3
| Hazard Type | Any |  |  |  | 30% | Function Restored
| Hazard Level | Routine, Design, Extreme |  |  |  | 60% | Function Restored
| Affected Area | Localized, Community, Regional |  |  |  | 90% | Function Restored
| Disruption Level | Usual, Moderate, Severe |  |  |  | X | Anticipated Performance
Building Clusters | Support Needed4 | Design Hazard Performance
|  | Phase 1: Short-Term |  |  | Phase 2: Intermediate |  |  | Phase 3: Long-Term
|  | Days |  |  | Weeks |  |  | Months
|  | 0 | 1 | 1-3 | 1-4 | 4-8 | 8-12 | 4 | 4-24 | 24+
Ingress (goods, services, disaster relief)
Local Roads, Bridges and Tunnels
State Highways, Bridges and Tunnels
National Highways, Bridges and Tunnels
Regional Airport
National/International Airport
Military Airports
Marine Port
Ferry Terminal
Subway Station
Rail Stations
Egress (emergency egress, evacuation, etc)
Local Roads, Bridges and Tunnels
State Highways, Bridges and Tunnels
National Highways, Bridges and Tunnels
Regional Airport
National/Int'l Airport
Military Airports
Subway Station
Ferry Terminal
Rail Stations
Community Recovery
Critical Facilities
Critical Medical
Emergency Operations Center
Critical Government
Critical City Services
Critical Commercial
Emergency Housing
Skilled Nursing Facilities
Emergency Medical
Public Information Centers
Emergency Shelters
Emergency Retail
Housing/Neighborhoods
Essential City Services
Essential Retail
Essential Medical
Essential Non-Governmental Organizations
Residential Housing
Schools
Essential City Services
Community Recovery
Commercial
Industrial
Manufacturing
Colleges and Universities
Footnotes: | 1 | Specify hazard type being considered
Specify hazard level – Routine, Design, Extreme
Specify the anticipated size of the area affected – Local, Community, Regional
Specify anticipated severity of disruption – Minor, Moderate, Severe
| 2 | 30% | Desired restoration times for percentage of elements within the cluster
60%
90%
| 3 | X | Anticipated performance for 90 % restoration of cluster for existing buildings and infrastructure systems
Cluster recovery times will be shown on the Summary Matrix
| 4 | Indicate levels of support anticipated by plan
R = Regional; S= State; MS=Multi-State; C = Civil (Corporate/Local)

## Pipelines
Pipelines Performance Goals Table
| Disturbance 1 |  |  |  |  | Restoration Levels 2,3
| Hazard Type | Any |  |  |  | 30% | Function Restored
| Hazard Level | Routine, Design, Extreme |  |  |  | 60% | Function Restored
| Affected Area | Localized, Community, Regional |  |  |  | 90% | Function Restored
| Disruption Level | Usual, Moderate, Severe |  |  |  | X | Anticipated Performance
Building Clusters | Support Needed4 | Design Hazard Performance
|  | Phase 1: Short-Term |  |  | Phase 2: Intermediate |  |  | Phase 3: Long-Term
|  | Days |  |  | Weeks |  |  | Months
|  | 0 | 1 | 1-3 | 1-4 | 4-8 | 8-12 | 4 | 4-24 | 24+
Distribution
Critical Facilities
Critical Medical
Emergency Operations Center
Critical Government
Critical City Services
Critical Commercial
Emergency Housing
Skilled Nursing Facilities
Emergency Medical
Public Information Centers
Emergency Shelters
Emergency Retail
Housing/Neighborhood
Essential City Services
Essential Retail
Essential Medical
Essential Non-Governmental Organizations
Residential Housing
Schools
Essential City Services
Community Recovery
Commercial
Industrial
Manufacturing
Colleges and Universities
Footnotes: | 1 | Specify hazard type being considered
Specify hazard level – Routine, Design, Extreme
Specify the anticipated size of the area affected – Local, Community, Regional
Specify anticipated severity of disruption – Minor, Moderate, Severe
| 2 | 30% | Desired restoration times for percentage of elements within the cluster
60%
90%
| 3 | X | Anticipated performance for 90 % restoration of cluster for existing buildings and infrastructure systems
Cluster recovery times will be shown on the Summary Matrix
| 4 | Indicate levels of support anticipated by plan
R = Regional; S= State; MS=Multi-State; C = Civil (Corporate/Local)

## Energy
Electrical Energy Infrastructure Performance Goals Table
| Disturbance 1 |  |  |  |  | Restoration Levels 2,3
| Hazard Type | Any |  |  |  | 30% | Function Restored
| Hazard Level | Routine, Design, Extreme |  |  |  | 60% | Function Restored
| Affected Area | Localized, Community, Regional |  |  |  | 90% | Function Restored
| Disruption Level | Usual, Moderate, Severe |  |  |  | X | Anticipated Performance
Building Clusters | Support Needed4 | Design Hazard Performance
|  | Phase 1: Short-Term |  |  | Phase 2: Intermediate |  |  | Phase 3: Long-Term
|  | Days |  |  | Weeks |  |  | Months
|  | 0 | 1 | 1-3 | 1-4 | 4-8 | 8-12 | 4 | 4-24 | 24+
Power - Electric Utilities
Community Owned or Operated Bulk Generation
Generation Requiring Fuel Transport (Coal, Gas, Oil fired)
In Place Fueled Generation (Hydro, solar, wind, wave, compressed air)
Storage (Thermal, Chemical, Mechanical)
Community Owned or Operated Distributed Generation
Generation Requiring Fuel Transport (Coal, Gas, Oil fired)
In Place Fueled Generation (Hydro, solar, wind, wave, compressed air)
Storage (Thermal, Chemical, Mechanical)
Transmission and Distribution (including Substations)
Critical Facilities
Critical Medical
Emergency Operations Center
Critical Government
Critical City Services
Critical Commercial
Emergency Housing
Skilled Nursing Facilities
Emergency Medical
Public Information Centers
Emergency Shelters
Emergency Retail
Housing/Neighborhood
Essential City Services
Essential Retail
Essential Medical
Essential Non-Governmental Organizations
Residential Housing
Schools
Essential City Services
Community Recovery
Commercial
Industrial
Manufacturing
Colleges and Universities
Footnotes: | 1 | Specify hazard type being considered
Specify hazard level – Routine, Design, Extreme
Specify the anticipated size of the area affected – Local, Community, Regional
Specify anticipated severity of disruption – Minor, Moderate, Severe
| 2 | 30% | Desired restoration times for percentage of elements within the cluster
60%
90%
| 3 | X | Anticipated performance for 90 % restoration of cluster for existing buildings and infrastructure systems
Cluster recovery times will be shown on the Summary Matrix
| 4 | Indicate levels of support anticipated by plan
R = Regional; S= State; MS=Multi-State; C = Civil (Corporate/Local)

## Communication
Communication Infrastructure Performance Goals Table
| Disturbance 1 |  |  |  |  | Restoration Levels 2,3
| Hazard Type | Any |  |  |  | 30% | Function Restored
| Hazard Level | Routine, Design, Extreme |  |  |  | 60% | Function Restored
| Affected Area | Localized, Community, Regional |  |  |  | 90% | Function Restored
| Disruption Level | Usual, Moderate, Severe |  |  |  | X | Anticipated Performance
Building Clusters | Support Needed4 | Design Hazard Performance
|  | Phase 1: Short-Term |  |  | Phase 2: Intermediate |  |  | Phase 3: Long-Term
|  | Days |  |  | Weeks |  |  | Months
|  | 0 | 1 | 1-3 | 1-4 | 4-8 | 8-12 | 4 | 4-24 | 24+
Core and Communications Buildings
Communications Hub (e.g., Central Office, IXP, Data Centers, etc.)
First/Last Mile
Critical Facilities
Critical Medical
Emergency Operations Center
Critical Government
Critical City Services
Critical Commercial
Emergency Housing
Skilled Nursing Facilities
Emergency Medical
Public Information Centers
Emergency Shelters
Emergency Retail
Housing/Neighborhoods
Essential City Services
Essential Retail
Essential Medical
Essential Non-Governmental Organizations
Residential Housing
Schools
Essential City Services
Community Recovery Infrastructure
Commercial
Industrial
Manufacturing
Colleges and Universities
Footnotes: | 1 | Specify hazard type being considered
Specify hazard level – Routine, Design, Extreme
Specify the anticipated size of the area affected – Local, Community, Regional
Specify anticipated severity of disruption – Minor, Moderate, Severe
| 2 | 30% | Desired restoration times for percentage of elements within the cluster
60%
90%
| 3 | X | Anticipated performance for 90 % restoration of cluster for existing buildings and infrastructure systems
Cluster recovery times will be shown on the Summary Matrix
| 4 | Indicate levels of support anticipated by plan
R = Regional; S= State; MS=Multi-State; C = Civil (Corporate/Local)

## Water
Water Infrastructure Performance Goals Table
| Disturbance 1 |  |  |  |  | Restoration Levels 2,3
| Hazard Type | Any |  |  |  | 30% | Function Restored
| Hazard Level | Routine, Design, Extreme |  |  |  | 60% | Function Restored
| Affected Area | Localized, Community, Regional |  |  |  | 90% | Function Restored
| Disruption Level | Usual, Moderate, Severe |  |  |  | X | Anticipated Performance
Building Clusters | Support Needed4 | Design Hazard Performance
|  | Phase 1: Short-Term |  |  | Phase 2: Intermediate |  |  | Phase 3: Long-Term
|  | Days |  |  | Weeks |  |  | Months
|  | 0 | 1 | 1-3 | 1-4 | 4-8 | 8-12 | 4 | 4-24 | 24+
Source
Raw or source water and terminal reservoirs
Raw water conveyance (pump stations and piping to WTP)
Water Production
Well and/or Treatment operations functional
Transmission (including Booster Stations)
Backbone transmission facilities (pipelines, pump stations, and tanks)
Water for fire suppression at key supply points (to promote redundancy)
Control Systems
SCADA or other control systems
Distribution
Critical Facilities
Critical Medical
Emergency Operations Center
Critical Government
Critical City Services
Critical Commercial
Emergency Housing
Skilled Nursing Facilities
Emergency Medical
Public Information Centers
Emergency Shelters
Emergency Retail
Housing/Neighborhoods
Essential City Services
Essential Retail
Essential Medical
Essential Non-Governmental Organizations
Residential Housing
Schools
Essential City Services
Community Recovery Infrastructure
Commercial
Industrial
Manufacturing
Colleges and Universities
Footnotes: | 1 | Specify hazard type being considered
Specify hazard level – Routine, Design, Extreme
Specify the anticipated size of the area affected – Local, Community, Regional
Specify anticipated severity of disruption – Minor, Moderate, Severe
| 2 | 30% | Desired restoration times for percentage of elements within the cluster
60%
90%
| 3 | X | Anticipated performance for 90 % restoration of cluster for existing buildings and infrastructure systems
Cluster recovery times will be shown on the Summary Matrix
| 4 | Indicate levels of support anticipated by plan
R = Regional; S= State; MS=Multi-State; C = Civil (Corporate/Local)

## Wastewater
Wastewater Infrastructure Performance Goals Table
| Disturbance 1 |  |  |  |  | Restoration Levels 2,3
| Hazard Type | Any |  |  |  | 30% | Function Restored
| Hazard Level | Routine, Design, Extreme |  |  |  | 60% | Function Restored
| Affected Area | Localized, Community, Regional |  |  |  | 90% | Function Restored
| Disruption Level | Usual, Moderate, Severe |  |  |  | X | Anticipated Performance
Building Clusters | Support Needed4 | Design Hazard Performance
|  | Phase 1: Short-Term |  |  | Phase 2: Intermediate |  |  | Phase 3: Long-Term
|  | Days |  |  | Weeks |  |  | Months
|  | 0 | 1 | 1-3 | 1-4 | 4-8 | 8-12 | 4 | 4-24 | 24+
Treatment Plants
Treatment plants operating with primary treatment and disinfection
Treatment plants operating to meet regulatory requirements
Trunk Lines
Backbone collection facilities (major trunk line, pump stations, siphons, relief mains, aerial crossings)
Flow equalization basins
Control Systems
SCADA and other control systems
Collection Lines
Critical Facilities
Critical Medical
Emergency Operations Center
Critical Government
Critical City Services
Critical Commercial
Emergency Housing
Skilled Nursing Facilities
Emergency Medical
Public Information Centers
Emergency Shelters
Emergency Retail
Housing/Neighborhoods
Essential City Services
Essential Retail
Essential Medical
Essential Non-Governmental Organizations
Residential Housing
Schools
Essential City Services
Community Recovery Infrastructure
Commercial
Industrial
Manufacturing
Colleges and Universities
Footnotes: | 1 | Specify hazard type being considered
Specify hazard level – Routine, Design, Extreme
Specify the anticipated size of the area affected – Local, Community, Regional
Specify anticipated severity of disruption – Minor, Moderate, Severe
| 2 | 30% | Desired restoration times for percentage of elements within the cluster
60%
90%
| 3 | X | Anticipated performance for 90 % restoration of cluster for existing buildings and infrastructure systems
Cluster recovery times will be shown on the Summary Matrix
| 4 | Indicate levels of support anticipated by plan
R = Regional; S= State; MS=Multi-State; C = Civil (Corporate/Local)

## Summary
Summary Performance Goal Table
| Disturbance 1 | [5 empty] | Restoration Levels 2,3
| Hazard Type |  | Any |  |  |  | 30% | Function Restored
| Hazard Level |  | Routine, Design, Extreme |  |  |  | 60% | Function Restored
| Affected Area |  | Localized, Community, Regional |  |  |  | 90% | Function Restored
| Disruption Level |  | Usual, Moderate, Severe |  |  |  | X | Anticipated Performance
Building Clusters | Design Hazard Performance
| Phase 1: Short-Term |  |  | Phase 2: Intermediate |  |  | Phase 3: Long-Term
| Days |  |  | Weeks |  |  | Months
| 0 | 1 | 1-3 | 1-4 | 4-8 | 8-12 | 4 | 4-24 | 24+
Critical Facilities
Buildings
Transportation
Energy
Water
Wastewater
Communications
Emergency Housing
Buildings
Transportation
Energy
Water
Wastewater
Communications
Housing/Neighborhoods/Businesses
Buildings
Transportation
Energy
Water
Wastewater
Communications
Community Recovery
Buildings
Transportation
Energy
Water
Wastewater
Communications
Footnotes: | 1 | Specify hazard type being considered
Specify hazard level – Routine, Design, Extreme
Specify the anticipated size of the area affected – Local, Community, Regional
Specify anticipated severity of disruption – Minor, Moderate, Severe
| 2 | 30% | Desired restoration times for percentage of elements within the cluster
60%
90%
| 3 | X | Anticipated performance for 90 % restoration of cluster for existing buildings and infrastructure systems
Cluster recovery times will be shown on the Summary Matrix